## PDU DB
This is a database of PDUs as a resource for testing. It is called PDU DB
PDUs stored here can easily be assembled from the clearly marked fields. Some PDUs can be used as is; Some will require a little bit of engineering.
PDUs can be added easily

## SUBMIT
Number | Description | Message | PDU | Header | MR | TelNumber | PID | DCS | VP | UDL | UDHL | UDH | UD
1 | Single PDU 8bit message | test message, 8bits, length 30 | 15000C915348801455820004A71E74657374206D6573736167652C2038626974732C206C656E677468203330 | 15 | 00 | 0C91534880145582 | 00 | 04 | A7 | 1E |  |  | 74657374206D6573736167652C2038626974732C206C656E677468203330
2 | 1st PDU of 3 PDU 8bit message NO class | This is test message ONE | 15000C915348801455820004A71E0003000301546869732069732074657374206D657373616765204F6E65 | 15 | 00 | 0C91534880145582 | 00 | 04 | A7 | 1E | 05 | 0003000301 | 546869732069732074657374206D657373616765204F4E45
3 | 1st PDU of 3 PDU 8bit message NO class | This is test message TWO | 15000C915348801455820004A718546869732069732074657374206D6573736167652054574F | 15 | 00 | 0C91534880145582 | 00 | 04 | A7 | 1E | 05 | 0003010301 | 546869732069732074657374206D6573736167652054574F
4 | 1st PDU of 3 PDU 8bit message NO class | This is test message THREE | 15000C915348801455820004A71A546869732069732074657374206D657373616765205448524540 | 15 | 00 | 0C91534880145582 | 00 | 04 | A7 | 20 | 05 | 0003020301 | 546869732069732074657374206D657373616765205448524540
5 | 1st PDU of 3 PDU 8bit message NO class | This is test message FOUR | 15000C915348801455820004A719546869732069732074657374206D65737361676520464F5552 | 15 | 00 | 0C91534880145582 | 00 | 04 | A7 | 1F | 05 | 0003030301 | 546869732069732074657374206D65737361676520464F5552
6 | 1st PDU of 3 PDU 8bit message NO class | This is test message FIVE | 15000C915348801455820004A719546869732069732074657374206D6573736167652046495645 | 15 | 00 | 0C91534880145582 | 00 | 04 | A7 | 1F | 05 | 0003040301 | 546869732069732074657374206D6573736167652046495645
7 | 1st PDU of 3 PDU 8bit message NO class | This is test message SIX | 15000C915348801455820004A718546869732069732074657374206D65737361676520534958 | 15 | 00 | 0C91534880145582 | 00 | 04 | A7 | 1E | 05 | 0003050301 | 546869732069732074657374206D65737361676520534958
8 | 1st PDU of 3 PDU 8bit message NO class | This is test message SEVEN | 15000C915348801455820004A71A546869732069732074657374206D65737361676520534556454E | 15 | 00 | 0C91534880145582 | 00 | 04 | A7 | 20 | 05 | 0003060301 | 546869732069732074657374206D65737361676520534556454E
9 | 1st PDU of 3 PDU 8bit message NO class | This is test message EIGHT | 15000C915348801455820004A71A546869732069732074657374206D657373616765204549474854 | 15 | 00 | 0C91534880145582 | 00 | 04 | A7 | 20 | 05 | 0003070301 | 546869732069732074657374206D657373616765204549474854
10 | 1st PDU of 3 PDU 8bit message NO class | This is test message NINE | 15000C915348801455820004A719546869732069732074657374206D657373616765204E494E45 | 15 | 00 | 0C91534880145582 | 00 | 04 | A7 | 1F | 05 | 0003080301 | 546869732069732074657374206D657373616765204E494E45
11 | 1st PDU of 3 PDU 8bit message NO class | This is test message TEN | 15000C915348801455820004A718546869732069732074657374206D6573736167652054454E | 15 | 00 | 0C91534880145582 | 00 | 04 | A7 | 1E | 05 | 0003090301 | 546869732069732074657374206D6573736167652054454E
12 | 1st PDU of 3 PDU 8bit message NO class | This is test message ELEVEN | 15000C915348801455820004A71B546869732069732074657374206D65737361676520454C4556454E | 15 | 00 | 0C91534880145582 | 00 | 04 | A7 | 21 | 05 | 00030A0301 | 546869732069732074657374206D65737361676520454C4556454E

## DELIVER
Number | Description | Message | PDU | Header | Originating | PID | DCS | SCTS | UDL | UDHL | UDH | UD
Address
1 | Single PDU 8bit message | test message, 8bits, length 30 | 240C915348801455820014108071417314801E74657374206D6573736167652C2038626974732C206C656E677468203330 | 24 | 0C91534880145582 | 00 | 14 | 10807141731480 | 1E |  |  | 74657374206D6573736167652C2038626974732C206C656E677468203330
2 | 1st PDU of 3 PDU 8bit message class 0 | This is test message ONE | 440C915348801455820014108071417314801E050003000301546869732069732074657374206D657373616765204F4E45 | 44 | 0C91534880145582 | 00 | 14 | 10807141731480 | 1E | 05 | 0003000301 | 546869732069732074657374206D657373616765204F4E45
3 | 1st PDU of 3 PDU 8bit message class 0 | This is test message TWO | 440C915348801455820014108071417314801E050003010301546869732069732074657374206D6573736167652054574F | 44 | 0C91534880145582 | 00 | 14 | 10807141731480 | 1E | 05 | 0003010301 | 546869732069732074657374206D6573736167652054574F
4 | 1st PDU of 3 PDU 8bit message class 0 | This is test message THREE | 440C9153488014558200141080714173148020050003020301546869732069732074657374206D657373616765205448524540 | 44 | 0C91534880145582 | 00 | 14 | 10807141731480 | 20 | 05 | 0003020301 | 546869732069732074657374206D657373616765205448524540
5 | 1st PDU of 3 PDU 8bit message class 0 | This is test message FOUR | 440C915348801455820014108071417314801F050003030301546869732069732074657374206D65737361676520464F5552 | 44 | 0C91534880145582 | 00 | 14 | 10807141731480 | 1F | 05 | 0003030301 | 546869732069732074657374206D65737361676520464F5552
6 | 1st PDU of 3 PDU 8bit message class 0 | This is test message FIVE | 440C915348801455820014108071417314801F050003040301546869732069732074657374206D6573736167652046495645 | 44 | 0C91534880145582 | 00 | 14 | 10807141731480 | 1F | 05 | 0003040301 | 546869732069732074657374206D6573736167652046495645
7 | 1st PDU of 3 PDU 8bit message class 0 | This is test message SIX | 440C915348801455820014108071417314801E050003050301546869732069732074657374206D65737361676520534958 | 44 | 0C91534880145582 | 00 | 14 | 10807141731480 | 1E | 05 | 0003050301 | 546869732069732074657374206D65737361676520534958
8 | 1st PDU of 3 PDU 8bit message class 0 | This is test message SEVEN | 440C9153488014558200141080714173148020050003060301546869732069732074657374206D65737361676520534556454E | 44 | 0C91534880145582 | 00 | 14 | 10807141731480 | 20 | 05 | 0003060301 | 546869732069732074657374206D65737361676520534556454E
9 | 1st PDU of 3 PDU 8bit message class 0 | This is test message EIGHT | 440C9153488014558241141080714173148020050003070301546869732069732074657374206D657373616765204549474854 | 44 | 0C91534880145582 | 00 | 14 | 10807141731480 | 20 | 05 | 0003070301 | 546869732069732074657374206D657373616765204549474854
10 | 1st PDU of 3 PDU 8bit message class 0 | This is test message NINE | 440C915348801455824114108071417314801F050003080301546869732069732074657374206D657373616765204E494E45 | 44 | 0C91534880145582 | 00 | 14 | 10807141731480 | 1F | 05 | 0003080301 | 546869732069732074657374206D657373616765204E494E45
11 | 1st PDU of 3 PDU 8bit message class 0 | This is test message TEN | 440C915348801455824114108071417314801E050003090301546869732069732074657374206D6573736167652054454E | 44 | 0C91534880145582 | 00 | 14 | 10807141731480 | 1E | 05 | 0003090301 | 546869732069732074657374206D6573736167652054454E
12 | 1st PDU of 3 PDU 8bit message class 0 | This is test message ELEVEN | 440C91534880145582411410807141731480210500030A0301546869732069732074657374206D65737361676520454C4556454E | 44 | 0C91534880145582 | 00 | 14 | 10807141731480 | 21 | 05 | 00030A0301 | 546869732069732074657374206D65737361676520454C4556454E
13 | 1st PDU of 3 PDU 8bit message class 0 | I am the FIRST PDU | 440C9153488014558200F410807141731480190500030B03014920616D207468652046495253542050445520 | 44 | 0C91534880145582 | 00 | F4 | 10807141731480 | 19 | 05 | 00030B0301 | 4920616D207468652046495253542050445520
14 | 2nd PDU of a 3 PDU 8bit message class0 | I am the SECOND PDU | 440C9153488014558200F4108071417314801A0500030B03024920616D20746865205345434F4E442050445520 | 44 | 0C91534880145582 | 00 | F4 | 10807141731480 | 1A | 05 | 00030B0302 | 4920616D20746865205345434F4E442050445520
15 | 3rd PDU of a 3 PDU 8bit message class0 | I am the THIRD PDU | 440C9153488014558200F410807141731480180500030B03034920616D2074686520544849524420504455 | 44 | 0C91534880145582 | 00 | F4 | 10807141731480 | 18 | 05 | 00030B0303 | 4920616D2074686520544849524420504455