## Int Test Spec
Multimedia Validation Suite Client Agents Integration Test Specification
Test Case Number | Test Case Priority | Test Case Name | DLR(s) Tested | Milestones | Use Cases | Test Case Scenario | Test Harness Name | Test Script Name | API Method Calls & Parameters | Test Data & Preconditions | Expected Results | Notes
Contains unique test case ID as defined in Test Strategy Document e.g. GT0137-ICL-1001-I |  | Text description of test case (NB may not be unique) | Contains reference to DLR(s) - according to ReqPro numbering | Project milestone at which this test can be performed | Sequence of use cases in this test, named as in Use Case Analysis Document | Detailed description of test - generally derived from use cases | Name of test harness used. Undefined at present - will be defined in Test Framework | Name of script used to drive the harness for this test case. | Public API calls with their parameters | All inputs. Specify system state before the test , constraints, and also reference data. | All outputs. Return code, flags and/or data modified. Result of comparison with reference data. | Free form field to add comments about this test
AUDIO CLIENT AGENTS :: Positive Testing
Audio Client Agent :: Open Existing File - Play & Record Tests
MM-MVS-AUDIOAGENT-I-0001-HP |  | OGG Vorbis Play, Pause and Change Position. Record. | PREQ452 REQ5477 | GT0275 MS3.3 | 5 4 | 1. Open an Ogg-Vorbis file passing in the Ogg-Controller UID. 2. Set position 3. Play 4. Pause after 2 seconds 5. Get Position 6. Set position to some other position (before the current position) 7. Play till end. 8. Set maximum length of the bytes to record. 9. Record (appends data to the file). 10. Once recording completes, check the length of the clip. | TestFramework.exe TSI_MVS_AGENT.dll | tsi_mvs_audioagent.script | CMVSAudioPlayAgent::OpenFileL(TDesC& /*aFile*/); CMVSAudioPlayAgent::Play(); CMVSAudioPlayAgent::Pause(); TTimeIntervalMicroSeconds CMVSAudioPlayAgent::GetPosition(TTimeIntervalMicroSeconds& /*aPosition*/); CMVSAudioPlayAgent::SetPosition(TTimeIntervalMicroSeconds /*aPosition*/); CMVSAudioRecordAgent:: OpenFileL(const TDesC& /*aFile*/, TUid /*aRecordControllerUid*/); CMVSAudioRecordAgent:: RecordL(); TTimeIntervalMicroSeconds CMVSAudioRecordAgent::Duration(); | Audio Play Agent loaded Audio Record Agent loaded | Play should complete with KErrNone.
MM-MVS-AUDIOAGENT-I-0002-HP |  | WAV Repeat Play and Check Record Duration | PREQ452 REQ5477 | GT0275 MS3.3 | 5 8 3 | 1. Open a WAV file (Passing in the Ref. Audio controller UID) 2. Set Repeat Count to 3 3. Set Repeat delay to 1 second 4. Play 5. Set Volume to Maximum. 6. Set Balance. 7. Check for Play complete callback. 8. Get Clip duration. 9. Record (appends data to the file) 10. Stop recording after 5 seconds 11. Get clip duration and check. | TestFramework.exe TSI_MVS_AGENT.dll | tsi_mvs_audioagent.script | void CMVSAudioPlayAgent::OpenFileL( TDesC& /*aFile*/); void CMVSAudioPlayAgent::SetRepeats(TInt /*aNoRepeats*/, TTimeIntervalMicroSeconds /*aDelay*/); void CMVSAudioPlayAgent::Play(); TInt CMVSAudioPlayAgent::MaxVolume(); TInt CMVSAudioPlayAgent::SetBalance(TInt /*aBalance*/); TTimeIntervalMicroSeconds CMVSAudioPlayAgent::Duration(); void CMVSAudioRecordAgent:: OpenFileL(const TDesC& /*aFile*/, TUid /*aRecordControllerUid*/); void CMVSAudioRecordAgent:: Stop(); TTimeIntervalMicroSeconds CMVSAudioRecordAgent::Duration(); | Audio Play Agent loaded Audio Record Agent loaded | Play should complete with KErrNone.
MM-MVS-AUDIOAGENT-I-0003-HP |  | OGG play window & Other Play & Record settings. | PREQ452 REQ5477 | GT0275 MS3.3 | 5 4 | 1. Open a OGG Vorbis file. 2. Define a play window 3. Play 4. Modify Volume to 75% of maximum 5. Set balance 6. Wait for play complete event. 7. Get the bit-rate 8. Open the file for Recording 9. Set Gain to 50% 10. Record 11. Stop after 5 seconds 12. Check the bit-rate and verify. | TestFramework.exe TSI_MVS_AGENT.dll | tsi_mvs_audioagent.script | CMVSAudioPlayAgent::OpenFileL(TDesC& /*aFile*/); CMVSAudioPlayAgent::Play() TInt CMVSAudioPlayAgent::GetVolume(TInt& /*aVolume*/); CMVSAudioPlayAgent::GetBalance(TInt& /*aBalance*/); CMVSAudioPlayAgent::GetBitRate(TUint& /*aBitRate*/); TTimeIntervalMicroSeconds CMVSAudioPlayAgent::Duration() ; | Audio Play Agent loaded Audio Record Agent loaded | Play should complete with KErrNone.
Audio Client Agent :: Create New File - Record & Play Tests
MM-MVS-AUDIOAGENT-I-0004-HP |  | Create a new OGG vorbis file. Record with Max Gain and adjust volume during play. | PREQ452 REQ5477 | GT0275 MS3.3 | 4 7 | 1. Create a New OGG Vorbis file. 2. Set Gain to Maximum. 3. Set Record balance. 4. Record. 5. Stop after 5 seconds and check the duration of the recorded clip. 6. Play. 7. While Playing, adjust the volume. 8. Wait till play completes. | TestFramework.exe TSI_MVS_AGENT.dll | tsi_mvs_audioagent.script | void CMVSAudioRecordAgent:: CreateNewFileL(const TDesC& /*aFile*/); void CMVSAudioRecordAgent::SetGain(TInt /*aGain*/); TInt CMVSAudioRecordAgent:: MaxGain() const; TInt CMVSAudioRecordAgent::SetRecordBalance(TInt /*aBalance*/); void CMVSAudioRecordAgent:: RecordL(); void CMVSAudioRecordAgent:: Stop(); TTimeIntervalMicroSeconds CMVSAudioRecordAgent::Duration(); void CMVSAudioPlayAgent::Play(); | Audio Record Agent loaded Audio Playback after recording is done using the Audio Record Agent. | Recording and play should function normally, and the various callbacks received with KErrNone
MM-MVS-AUDIOAGENT-I-0005-HP |  | Create a new WAV file. Record at 50% of maximum gain and with maximum bytes as 1000. | PREQ452 REQ5477 | GT0275 MS3.3 | 3 4 7 | 1. Create a New WAV file. 2. Set Gain to 50% Maximum. 3. Set Record balance. 4. Record. 5. Stop after 5 seconds and check the duration of the recorded clip. 6. Play. 7. While Playing, adjust the volume. 8. Wait till play completes. | TestFramework.exe TSI_MVS_AGENT.dll | tsi_mvs_audioagent.script | void CMVSAudioRecordAgent:: CreateNewFileL(const TDesC& /*aFile*/); void CMVSAudioRecordAgent::SetGain(TInt /*aGain*/); TInt CMVSAudioRecordAgent::SetRecordBalance(TInt /*aBalance*/); void CMVSAudioRecordAgent:: RecordL(); void CMVSAudioRecordAgent:: Stop(); TTimeIntervalMicroSeconds CMVSAudioRecordAgent::Duration(); void CMVSAudioPlayAgent::Play(); | Audio Record Agent loaded Audio Playback after recording is done using the Audio Record Agent. | Recording and play should function normally, and the various callbacks received with KErrNone
Audio Client Agent :: PLAY Settings
MM-MVS-AUDIOAGENT-I-0006-HP |  | Audio Play agent settings verification test | PREQ452 REQ5477 | GT0275 MS3.3 | 3 4 7 | 1. Open an Ogg-Vorbis file. 2. Get the meta data entries and verify (with known values) 3. Get the bit-rate of the Audio file and verify 4. Get the name of the currently active controller plug-in. | TestFramework.exe TSI_MVS_AGENT.dll | tsi_mvs_audioagent.script | void CMVSAudioPlayAgent::GetMetaArrayL(RArray<CMMFMetaDataEntry>& /*aMetaArray*/); TInt CMVSAudioPlayAgent::GetBitRate(TUint& /*aBitRate*/); const CMMFControllerImplementationInformation& CMVSAudioPlayAgent::GetControllerInfo(); | Audio Play Agent loaded Ogg-Vorbis file open. | The various playback settings are verified and displayed with KErrNone
Audio Client Agent :: RECORD Settings
MM-MVS-AUDIOAGENT-I-0007-HP |  | Audio Record agent format configuration test | PREQ452 REQ5477 | GT0275 MS3.3 | 1 | 1. Open an Ogg-Vorbis file for recording. 2. Get the supported Destination Bit Rates. 3. Set the Destination Bit Rate. 4. Get the supported Destination Sample Rates. 5. Set the Destination Sample Rate 6. Get the supported Destination Number Of Channels 7. Set the Destination Number Of Channels 8. Get the supported Destination Data Types 9. Set the Destination Data Type. | TestFramework.exe TSI_MVS_AGENT.dll | tsi_mvs_audioagent.script | void CMVSAudioRecordAgent::SetDestinationBitRateL(TUint /*aBitRate*/); void CMVSAudioRecordAgent::SetDestinationSampleRateL(TUint /*aSampleRate*/); void CMVSAudioRecordAgent::SetDestinationNumberOfChannelsL(TUint /*aNumberOfChannels*/); void CMVSAudioRecordAgent::SetDestinationDataTypeL(TFourCC /*aDataType*/); void CMVSAudioRecordAgent:: GetSupportedNoChannelsArray(RArray<TUint>& /*aNoChannelsArray*/); void CMVSAudioRecordAgent::GetSupportedBitRatesArray(RArray<TUint>& /*aSampleRatesArray*/); void CMVSAudioRecordAgent:: GetSupportedSampleRatesArray(RArray<TUint>& /*aSampleRatesArray*/); void CMVSAudioRecordAgent:: GetSupportedCodecsArray(RArray<TFourCC>& /*aCodecsArray*/); | Audio Record Agent loaded Ogg-Vorbis file open. | The various settings are set and displayed with KErrNone
MM-MVS-AUDIOAGENT-I-0008-HP |  | Audio cropping (before & after position). | PREQ452 REQ5477 | GT0275 MS3.3 | 1 | 1. Open a Ogg-Vorbis File. 2. Crop the clip from a start position to an end position. 3. Verify the length of the cropped clip. | TestFramework.exe TSI_MVS_AGENT.dll | tsi_mvs_audioagent.script | void CMVSAudioRecordAgent:: CropClip(TTimeIntervalMicroSeconds& /*aCropStart*/, TTimeIntervalMicroSeconds& /*aCropEnd*/); | Audio Record Agent loaded Ogg-Vorbis file open. | Doesn't leave. First the trailing part is cropped and then the leading part is cropped. (clip duration adjusted accordingly)
MM-MVS-AUDIOAGENT-I-0009-HP |  | Meta-information test | PREQ452 REQ5477 | GT0275 MS3.3 | 1 | 1. Open an existing Ogg-Vorbis File. 2. Add two meta-Information to be written to the clip header. 3. After recording open file and check meta information. 4. Replace a meta entry 5. Get the meta entries and check 7. Play 8. Delete a meta-data entry 9. Wait till play completes 10. Get the the meta entries and check the count. | TestFramework.exe TSI_MVS_AGENT.dll | tsi_mvs_audioagent.script | void CMVSAudioRecordAgent::SetMetaDataL(const RArray<const CMMFMetaDataEntry&>&/*aMetaArray*/); void CMVSAudioRecordAgent::GetMetaDataArrayL(RArray<const CMMFMetaDataEntry&>&/* aMetaData*/) | Audio Agent loaded Ogg-Vorbis file open. | Meta Information is set correctly and is retrieved with identical strings.
Audio Client Agent :: ALLOC Tests
MM-MVS-AUDIOAGENT-I-0010-HP |  | Alloc test for Create a new OGG Vorbis File and Record functionality. | PREQ452 REQ5477 | GT0275 MS3.3 | 7 10 | 1. Create a new Ogg-Vorbis File 2. Record for 2 seconds | TestFramework.exe TSI_MVS_AGENT.dll | tsi_mvs_audioagent_alloc.script | void CMVSAudioRecordAgent:: RecordL(); | Audio Record Agent loaded | The Alloc tests return KErrNoMemory for each Heap allocation failure simulation.
MM-MVS-AUDIOAGENT-I-0011-HP |  | Alloc test for Play the recorded OGG Vorbis file functionality. | PREQ452 REQ5477 | GT0275 MS3.3 | 7 10 | 1. Open the recorded Ogg-Vorbis File 2. Play using the Audio Play Agent | TestFramework.exe TSI_MVS_AGENT.dll | tsi_mvs_audioagent_alloc.script | void CMVSAudioPlayAgent::Play(); | Audio Play Agent loaded | The Alloc tests return KErrNoMemory for each Heap allocation failure simulation.
Audio Client Agent :: Logging verification
MM-MVS-AUDIOAGENT-I-0012-HP |  | Log Verification test for Create a new OGG Vorbis File and Record functionality. | PREQ452 REQ5477 | GT0275 MS3.3 | 7 10 | 1. Empty the contents of the log file 2. Create a new Ogg-Vorbis File 3. Record for 2 seconds 4. Compare the log file with the reference log file. | TestFramework.exe TSI_MVS_AGENT.dll | tsi_mvs_audioagent.script | void CMVSAudioRecordAgent:: RecordL(); | Audio Record Agent loaded | The Log file is checked for modification dates, and the existance of a sample string.
MM-MVS-AUDIOAGENT-I-0013-HP |  | Log Verification test for Play the recorded OGG Vorbis file functionality. | PREQ452 REQ5477 | GT0275 MS3.3 | 7 10 | 1. Empty the contents of the log file 2. Open the recorded Ogg-Vorbis File 3. Play using the Audio Play Agent 4. Compare the log file with the reference log file. | TestFramework.exe TSI_MVS_AGENT.dll | tsi_mvs_audioagent.script | void CMVSAudioPlayAgent::Play(); | Audio Play Agent loaded | The Log file is checked for modification dates, and the existance of a sample string.
AUDIO CLIENT AGENTS :: Negative Testing
Audio Client Agent :: PLAYBACK (Ogg-Vorbis files)
MM-MVS-AUDIOAGENT-I-0014-HP |  | Try to open another audio file when one file is already opened. | PREQ452 REQ5477 | GT0275 MS3.3 |  | 1. Open an audio File. 2. Open another file. | TestFramework.exe TSI_MVS_AGENT.dll | tsi_mvs_audioagent.script | OpenFileL(…); | Audio Play Agent loaded | The Audio Agent should reply with KErrNotReady ?
MM-MVS-AUDIOAGENT-I-0015-HP |  | Open Unsupported file (MP3 file) and try to play. | PREQ452 REQ5477 | GT0275 MS3.3 |  | 1. Open a file with extension '.ogg' containing MP3 Audio data. 2. Try to Play. | TestFramework.exe TSI_MVS_AGENT.dll | tsi_mvs_audioagent.script | void CMVSAudioPlayAgent::OpenFileL( TDesC& /*aFile*/); void CMVSAudioPlayAgent::Play(); | Audio Play Agent loaded | Invalid File.
Audio Client Agent :: RECORDING
MM-MVS-AUDIOAGENT-I-0016-HP |  | Open the same file using record agent while audio play agent is playing the file. | PREQ452 REQ5477 | GT0275 MS3.3 |  | 1. Initialise and open an audio file. 2. Begin Play 3. As it is playing attempt to open a new audio file, using Audio Record agent. | TestFramework.exe TSI_MVS_AGENT.dll | tsi_mvs_audioagent.script | void CMVSAudioPlayAgent::OpenFileL( TDesC& /*aFile*/); void CMVSAudioPlayAgent::Play(); void CMVSAudioRecordAgent::OpenFileL(const TDesC& /*aFile*/); | Audio Play Agent loaded | KErrInUse
MM-MVS-AUDIOAGENT-I-0017-HP |  | Record audio to unsupported file (MP3 File). | PREQ452 REQ5477 | GT0275 MS3.3 |  | 1. Open a file with extension '.ogg' containing MP3 Audio data. 2. Attempt to record audio to that file. | TestFramework.exe TSI_MVS_AGENT.dll | tsi_mvs_audioagent.script | void CMVSAudioRecordAgent::OpenFileL(const TDesC& /*aFile*/); void CMVSAudioRecordAgent:: RecordL(); | Audio Record Agent loaded | KErrNotSupported.
MM-MVS-AUDIOAGENT-I-0018-HP |  | Record audio to unsupported file (Text File). | PREQ452 REQ5477 | GT0275 MS3.3 |  | 1. Open a text file (*.txt) without giving the controller UID. 2. Start recording 3. Stop recording after two seconds. | TestFramework.exe TSI_MVS_AGENT.dll | tsi_mvs_audioagent.script | void CMVSAudioRecordAgent::OpenFileL(const TDesC& /*aFile*/); void CMVSAudioRecordAgent::RecordL(); void CMVSAudioRecordAgent::Stop(); | Audio Record Agent loaded | Invalid File.
VIDEO CLIENT AGENTS :: Positive Testing
Video Client Agent :: PLAYBACK
MM-MVS-VIDEOAGENT-I-0001-HP |  | Open a AVI (Xvid) file. Play Pause and Position test. | PREQ452 REQ5477 | GT0275 MS3.3 | 11 4 | 1. Open an AVI (Xvid) file. 2. Set position 3. Play 4. Pause after 1 second, check if KErrNotSupported is returned. 5. Get Position 6. Set to some other position (before the current position) 7. Play till end. | TestFramework.exe TSI_MVS_AGENT.dll | tsi_mvs_videoagent.script | void CMVSVideoPlayAgent::OpenFileL(TDesC& /*aFileName*/); void CMVSVideoPlayAgent::SetPositionL(const TTimeIntervalMicroSeconds &/*aPosition*/); void CMVSVideoPlayAgent::Play(); void CMVSVideoPlayAgent::PauseL(); | Video Play Agent Loaded | Video file, opened and played successfully, without any errors | Video play "Pause" returns KErrNotSupported
MM-MVS-VIDEOAGENT-I-0002-HP |  | Open a AVI (Xvid) file, Play and Rotation test. | PREQ452 REQ5477 | GT0275 MS3.3 | 11 14 4 | 1. Open an AVI (Xvid) file, without giving the Video Controller UID. 2. Set Rotation 3. Play 4. Set Rotation 5. Get the rotation value and check 6. Stop Playback. 6. Play again till end. | TestFramework.exe TSI_MVS_AGENT.dll | tsi_mvs_videoagent.script | void CMVSVideoPlayAgent::OpenFileL(TDesC& /*aFileName*/); void CMVSVideoPlayAgent:: SetRotationL(TVideoRotation /*aRotation*/); void CMVSVideoPlayAgent::Play(); void CMVSVideoPlayAgent::PauseL(); | Video Play Agent Loaded | Video file, opened and played successfully, without any errors
MM-MVS-VIDEOAGENT-I-0003-HP |  | Open a AVI (Xvid) file, Play and Scale test. | PREQ452 REQ5477 | GT0275 MS3.3 | 12 15 | 1. Open an AVI (Xvid) file. 2. Set Scaling factor. 3. Play from a Start point to an end point. 4. Get the scaling value and check. 5. Stop Playback after 5 seconds. | TestFramework.exe TSI_MVS_AGENT.dll | tsi_mvs_videoagent.script | void CMVSVideoPlayAgent:: OpenFileL(TMMSource &/*aSource*/); void CMVSVideoPlayAgent::SetScaleFactorL (TReal32 /*aWidthPercentage*/, TReal32 /*aHeightPercentage*/, TBool /*aAntiAliasFiltering*/); void CMVSVideoPlayAgent::Play(); void CMVSVideoPlayAgent::PauseL() | Video Play Agent Loaded | Video file, opened and played successfully, without any errors
MM-MVS-VIDEOAGENT-I-0019-HP |  | Open a AVI (Xvid) file, add the display window with default values, play the video, change the display window and play again. | PREQ1714 | GT0353 |  | 1. Add display window using default video extent and window clipping rect 2. Play the video 3. Remove the display window 4. Add display window using specific video extent and window clipping rect 5. Play the video again | TestFramework.exe TSI_MVS_AGENT.dll | tsi_mvs_videoagent_surf.script | void CMVSVideoPlayAgent::AddDisplayWindowL(RWsSession& aWs, CWsScreenDevice& aScreenDevice, RWindowBase& aWindow, const TRect& aScreenRect, const TRect& aClipRect); void CMVSVideoPlayAgent::AddDisplayWindowL(RWsSession& aWs, CWsScreenDevice& aScreenDevice, RWindowBase& aWindow); void CMVSVideoPlayAgent::RemoveDisplayWindowL(RWindowBase& aWindow); | Video Play Agent Loaded and an AVI file opened. | Video file, opened and played successfully, without any errors
MM-MVS-VIDEOAGENT-I-0020-HP |  | Play AVI file with overlay text. | PREQ1714 | GT0353 |  | 1. Draw some text in the display window 2. Play the video | TestFramework.exe TSI_MVS_AGENT.dll | tsi_mvs_videoagent_surf.script | void CMVSVideoPlayAgent::Play(); | Video Play Agent Loaded and an AVI file opened, display window is setup with default video extent and window clipping rect. | Video file, opened and played successfully, without any errors, with the overlay text displayed on top of the video.
MM-MVS-VIDEOAGENT-I-0021-HP |  | Play AVI file with crop region set. | PREQ1714 | GT0353 |  | 1. Set Crop Region 2. Get Crop Region and check against the value set at Step 1. 3. Play the video | TestFramework.exe TSI_MVS_AGENT.dll | tsi_mvs_videoagent.script | void CMVSVideoPlayAgent::SetCropRegionL() void CMVSVideoPlayAgent::GetCropRegionL() | Video Play Agent Loaded and an AVI file opened, display window is setup with default video extent and window clipping rect. | Video file opened and played successfully, without any errors, with the video picture properly cropped as specified.
1. Open a MPEG2 file, giving the Video controller UID. 2. Load the preset settings from the store 3. Play
Video Client Agent :: PLAY Settings
1. Open a MPEG2 file, giving the Video controller UID. 2. Load the preset settings from the store 3. Play
1. Open a MPEG2 file, giving the Video controller UID. 2. Load the preset settings from the store 3. Play
1. Open a MPEG2 file, giving the Video controller UID. 2. Load the preset settings from the store 3. Play
MM-MVS-VIDEOAGENT-I-0004-HP |  | Video Playback settings Test | PREQ452 REQ5477 | GT0275 MS3.3 | 13 | 1. Video Playback priority 2. Enquire video duration 3. Set the volume to the maximum. 4. Set the display window. 5. Get meta information 6. Get the Controller implementation info of the active controller. | TestFramework.exe TSI_MVS_AGENT.dll | tsi_mvs_videoagent.script | void CMVSVideoPlayAgent::SetPriorityL(TInt /*aPriority*/, TMdaPriorityPreference /*aPref*/) void CMVSVideoPlayAgent:: PriorityL(TInt &/*aPriority*/, TMdaPriorityPreference &/*aPref*/) TTimeIntervalMicroSeconds CMVSVideoPlayAgent::DurationL() void CMVSVideoPlayAgent::SetVolumeL(TInt /*aVolume*/) TInt CMVSVideoPlayAgent:: Volume() void CMVSVideoPlayAgent::Play(const TTimeIntervalMicroSeconds &/*aStartPoint*/, const TTimeIntervalMicroSeconds &/*aEndPoint*/) void CMVSVideoPlayAgent:: SetDisplayWindowL(RWsSession &/*aWs*/, CWsScreenDevice &/*aScreenDevice*/, RWindowBase &/*aWindow*/, const TRect &/*aWindowRect*/, const TRect &/*aClipRect*/) TInt CMVSVideoPlayAgent:: NumberOfMetaDataEntriesL() void CMVSVideoPlayAgent:: GetMetaDataArrayL(RArray<const CMMFMetaDataEntry&>&/*aMetaData*/) const CMMFControllerImplementationInformation& CMVSVideoPlayAgent::ControllerImplementationInformationL(); | Video Play Agent Loaded AVI (Xvid) File opened | The function call completed successfully, with KErrNone | Tests not covered for- * repeat - No API * Max Volume - No API * crop region ?
MM-MVS-VIDEOAGENT-I-0018-HP |  | Graphics Surface Related Video Playback settings Test | PREQ1714 | GT0353 |  | 1. Set video extent 2. Set window clipping rect | TestFramework.exe TSI_MVS_AGENT.dll | tsi_mvs_videoagent_surf.script | void CMVSVideoPlayAgent::SetVideoExtentL(const TRect& aVideoExtent); void CMVSVideoPlayAgent::SetWindowClipRectL(const TRect& aWindowClipRect); | Video Play Agent Loaded AVI (Xvid) File opened and display window added using default video extent & window clipping rect. | The function calls complete successfully.
Video Client Agent :: RECORDING
MM-MVS-VIDEOAGENT-I-0005-HP |  | Create a new AVI (X-Vid) file. Record. Play the recorded file. | PREQ452 REQ5477 | GT0275 MS3.3 | 13 4 | 1. Create a New MPEG2 file, using Record agent. 2. Set Video Frame rate 3. Set Video Frame size 4. Set Video / Audio Bit rate 5. Set Audio Enabled 6. Set Video / Audio Type 7. Record, Stop after 5 seconds. 8. Play using play agent 9. After Playing, get the various settings and compare with the actuals. | TestFramework.exe TSI_MVS_AGENT.dll | tsi_mvs_videoagent.script | void CMVSVideoRecordAgent:: CreateNewFileL(const TDesC& aFile); void CMVSVideoRecordAgent:: SetVideoFrameRateL(TReal32 aFrameRate); void CMVSVideoRecordAgent:: SetVideoFrameSizeL(const TSize &aSize); void CMVSVideoRecordAgent:: SetVideoBitRateL(TInt aBitRate); void CMVSVideoRecordAgent:: SetAudioBitRateL(TInt aBitRate); void CMVSVideoRecordAgent:: SetVideoTypeL(const TDesC8 &aType); void CMVSVideoRecordAgent:: SetAudioTypeL(TFourCC aType); void CMVSVideoRecordAgent:: SetAudioEnabledL(TBool aEnabled); void CMVSVideoRecordAgent::RecordL(); TReal32 CMVSVideoPlayAgent:: VideoFrameRateL(); void CMVSVideoPlayAgent::VideoFrameSizeL (TSize &aSize); TInt CMVSVideoPlayAgent::VideoBitRateL(); TInt CMVSVideoPlayAgent::AudioBitRateL(); const TDesC8& CMVSVideoPlayAgent:: VideoFormatMimeType(); TFourCC CMVSVideoPlayAgent::AudioTypeL(); TBool CMVSVideoPlayAgent::AudioEnabledL(); | Video Record Agent Loaded | Record completes with KErrNone. The recorded file is played and all callbacks received
Video Client Agent :: RECORD Settings
MM-MVS-VIDEOAGENT-I-0006-HP |  | Video Record Settings Test | PREQ452 REQ5477 | GT0275 MS3.3 | 13 | 1. Open a Video File using record agent. 2. Set gain to maximum and enquire. 3. Specify maximum clip size in bytes. 4. Get Supported Audio / Video types. 5. Get the controller in use. | TestFramework.exe TSI_MVS_AGENT.dll | tsi_mvs_videoagent.script | void CMVSVideoRecordAgent::SetGainL(TInt aGain); TInt CMVSVideoRecordAgent::GainL(); TInt CMVSVideoRecordAgent::MaxGainL(); void CMVSVideoRecordAgent::GetSupportedVideoTypesL(CDesC8Array &aVideoTypes); void CMVSVideoRecordAgent::GetSupportedAudioTypesL(RArray< TFourCC > &aAudioTypes); const CMMFControllerImplementationInformation& CMVSVideoRecordAgent::ControllerImplementationInformationL(); | Video Record Agent loaded Available Video Controller MPEG2 Codec | The function call completed successfully, with KErrNone. | * Max clip size in bytes
MM-MVS-VIDEOAGENT-I-0007-HP |  | Set meta-information | PREQ452 REQ5477 | GT0275 MS3.3 | 13 | 1. Open a MPEG2 file. 2. Get the number of meta data entries. 3. Add a meta data entry. 4. Remove a particular metadata entry. 5. Replace a metadata entry with another value. | TestFramework.exe TSI_MVS_AGENT.dll | tsi_mvs_videoagent.script | void CMVSVideoRecordAgent::SetMetaDataL (const RArray<const CMMFMetaDataEntry&>& aMetaArray); TInt CMVSVideoPlayAgent:: NumberOfMetaDataEntriesL(); void CMVSVideoPlayAgent:: GetMetaDataArrayL(RArray<const CMMFMetaDataEntry&>& aMetaData); | Video Record Agent loaded Video Play Agent loaded Available Video Controller MPEG2 Codec | The function calls completed successfully, with KErrNone
Video Client Agent :: ALLOC Tests
MM-MVS-VIDEOAGENT-I-0008-HP |  | Alloc test for Create a new AVI Video File and Record functionality. | PREQ452 REQ5477 | GT0275 MS3.3 | 11 13 | 1. Create a new AVI File 2. Record for 2 seconds | TestFramework.exe TSI_MVS_AGENT.dll | tsi_mvs_videoagent_alloc.script | void CMVSVideoRecordAgent:: RecordL(); | Video Record Agent loaded | The Alloc tests return KErrNoMemory for each Heap allocation failure simulation.
MM-MVS-VIDEOAGENT-I-0009-HP |  | Alloc test for Play the recorded AVI Video file functionality. | PREQ452 REQ5477 | GT0275 MS3.3 | 11 13 | 1. Open the recorded AVI File 2. Play using the Video Play Agent | TestFramework.exe TSI_MVS_AGENT.dll | tsi_mvs_videoagent_alloc.script | void CMVSVideoPlayAgent::Play(); | Video Play Agent loaded | The Alloc tests return KErrNoMemory for each Heap allocation failure simulation.
Video Client Agent :: Logging verification
MM-MVS-VIDEOAGENT-I-0010-HP |  | Log Verification test for Create a new AVI Video File and Record functionality. | PREQ452 REQ5477 | GT0275 MS3.3 | 11 13 | 1. Empty the contents of the log file 2. Create a new AVI File 3. Record for 2 seconds 4. Compare the log file with the reference log file. | TestFramework.exe TSI_MVS_AGENT.dll | tsi_mvs_videoagent.script | void CMVSVideoRecordAgent:: RecordL(); | Video Record Agent loaded | The Log file is checked for modification dates, and the existance of a sample string.
MM-MVS-VIDEOAGENT-I-0011-HP |  | Log Verification test for Play the recorded AVI Video file functionality. | PREQ452 REQ5477 | GT0275 MS3.3 | 11 13 | 1. Empty the contents of the log file 2. Open the recorded AVI File 3. Play using the Video Play Agent 4. Compare the log file with the reference log file. | TestFramework.exe TSI_MVS_AGENT.dll | tsi_mvs_videoagent.script | void CMVSVideoPlayAgent::Play(); | Video Play Agent loaded | The Log file is checked for modification dates, and the existance of a sample string.
Video Client Agent :: Compatibility tests
MM-MVS-VIDEOAGENT-I-0018-HP MM-MVS-VIDEOAGENT-I-0020-HP |  | Compatibility tests | PREQ1714 | GT0353 |  | The relevent test case number for video player are run with old AVI controller with no graphic surface support. As AVI controller are binary compatible, the basic playback functionalities are expected to complete without error. | TestFramework.exe TSI_MMF_VCLNTAVI.DLL | tsi_mvs_videoagent_surf_bc.script |  | Old controller is available with the Uid of 0x10283420 | For both test cases, the video playback should complete without any problem. Any graphics surface specific feature should fail - eg. SetWindowClipRect / SetVideoExtent / display of overlay text. | MM-MVS-VIDEOAGENT-I-0018-HP will not be displayed with the window clipping region & video extent set by the test case. MM-MVS-VIDEOAGENT-I-0020-HP will not have the overlay text displayed on top of the video.
Video Client Agent :: PLAYBACK
MM-MVS-VIDEOAGENT-I-0012-HP |  | Load corrupted file. | PREQ452 REQ5477 | GT0275 MS3.3 |  | Attempt to load a file that has been corrupted. | TestFramework.exe TSI_MVS_AGENT.dll | tsi_mvs_videoagent.script | void CMVSVideoPlayAgent::OpenFileL(TDesC& /*aFileName*/); | Video Play Agent Loaded | Any of the predefined error codes.
MM-MVS-VIDEOAGENT-I-0013-HP |  | Load a video clip that uses a codec that isn't supported. | PREQ452 REQ5477 | GT0275 MS3.3 |  | Attempt to load and initilise a file that has an unsupported codec. | TestFramework.exe TSI_MVS_AGENT.dll | tsi_mvs_videoagent.script | void CMVSVideoPlayAgent::OpenFileL(TDesC& /*aFileName*/); | Video Play Agent Loaded | Any of the predefined error codes.
MM-MVS-VIDEOAGENT-I-0014-HP |  | Open Unsupported file (text file) and try to record. | PREQ452 REQ5477 | GT0275 MS3.3 |  | Attempt to load a file containing text data without giving the controller UID | TestFramework.exe TSI_MVS_AGENT.dll | tsi_mvs_videoagent.script | void CMVSVideoPlayAgent::OpenFileL(TDesC& /*aFileName*/); | Video Play Agent Loaded | Invalid File.
Video Client Agent :: RECORDING
MM-MVS-VIDEOAGENT-I-0014-HP |  | Record video that is unsupported by the codec. | PREQ452 REQ5477 | GT0275 MS3.3 |  | Record to a file using a codec that doesn't support this format. | TestFramework.exe TSI_MVS_AGENT.dll | tsi_mvs_videoagent.script | void CMVSVideoRecordAgent::OpenFileL (const TDesC &aFileName, TInt aCameraHandle, TUid aControllerUid, TUid aVideoFormat, const TDesC8 &aVideoType=KNullDesC8, TFourCC aAudioType=KMMFFourCCCodeNULL); | Video Record Agent Loaded | Any of the predefined error codes.
MM-MVS-VIDEOAGENT-I-0015-HP |  | Load a corrupt file | PREQ452 REQ5477 | GT0275 MS3.3 |  | Record to a file which is already corrupt.. | TestFramework.exe TSI_MVS_AGENT.dll | tsi_mvs_videoagent.script | void CMVSVideoRecordAgent:: CreateNewFileL(const TDesC& aFile); | Video Record Agent Loaded | KerrNotSupported
MM-MVS-VIDEOAGENT-I-0016-HP |  | Open Unsupported file (text file) and try to record. | PREQ452 REQ5477 | GT0275 MS3.3 |  | 1. Open a text file (*.txt) without giving the controller UID. 2. Start recording 3. Stop recording after two seconds. | TestFramework.exe TSI_MVS_AGENT.dll | tsi_mvs_videoagent.script | void CMVSVideoRecordAgent:: CreateNewFileL(const TDesC& aFile); | Video Record Agent Loaded | Invalid File.
MVS Agents Utility :: Positive Testing
CMVSControllerPluginInfo Tests
MM-MVS-PLUGIN-I-0001-HP |  | Get a list of the Available audio controllers, see if they match the available list. | PREQ452 REQ5479 | GT0275 MS3.3 | 15 | 1. Get a list of the audio controllers 2. Verify the list 3. Get the file extensions supported by the Ogg-Vorbis controller plug-in. 4. Get the Media Type of a Audio file. 5. Get the UID of the Ogg-Vorbis controller. | TestFramework.exe TSI_MVS_AGENT.dll | tsi_mvs_plugin.script | TInt CMVSControllerPluginInfo::GetPluginListL (CDesCArrayFlat* aDisplayNames, RArray<TUid>& aUidArray); TInt CMVSControllerPluginInfo::GetExtensionListL(TUid aControllerUid, CDesCArrayFlat* aExtArray); TUid CMVSControllerPluginInfo::GetMediaType(TDesC& aFile); CMMFControllerImplementationInformation& CMVSControllerPluginInfo::GetControllerInfo(TUid aControllerUid); | CMVSControllerPluginInfo Initialised | List of controllers is returned with KErrNone
MM-MVS-PLUGIN-I-0002-HP |  | Get a list of the Available video controllers, see if they match the available list. | PREQ452 REQ5479 | GT0275 MS3.3 | 15 | 1. Get a list of the video controllers 2. Verify the list 3. Get the file extensions supported by the Reference Video Controller plug-in 4. Get the Media Type of a Video file. 5. Get the UID of the Reference Video controller. | TestFramework.exe TSI_MVS_AGENT.dll | tsi_mvs_plugin.script | TInt CMVSControllerPluginInfo::GetPluginListL (CDesCArrayFlat* aDisplayNames, RArray<TUid>& aUidArray); TInt CMVSControllerPluginInfo::GetExtensionListL(TUid aControllerUid, CDesCArrayFlat* aExtArray); TUid CMVSControllerPluginInfo::GetMediaType(TDesC& aFile); CMMFControllerImplementationInformation& CMVSControllerPluginInfo::GetControllerInfo(TUid aControllerUid); | CMVSControllerPluginInfo Initialised | List of controllers is returned with KErrNone
MVS PLUG-IN SELECTION :: Negative Testing
CMVSControllerPluginInfo Tests
MM-MVS-PLUGIN-I-1001-HP |  | Negative Test for CMVSControllerPluginInfo APIs. | PREQ452 REQ5479 | GT0275 MS3.3 | 15 | 1. Get the file extensions supported by a plug-in giving non-existant controller display name. 2. Get the Media Type of a Text file. 3. Get the UID giving a non-existant controller display name. | TestFramework.exe TSI_MVS_AGENT.dll | tsi_mvs_plugin.script | TInt CMVSControllerPluginInfo::GetPluginListL (CDesCArrayFlat* aDisplayNames, RArray<TUid>& aUidArray); TInt CMVSControllerPluginInfo::GetExtensionListL(TUid aControllerUid, CDesCArrayFlat* aExtArray); TUid CMVSControllerPluginInfo::GetMediaType(TDesC& aFile); CMMFControllerImplementationInformation& CMVSControllerPluginInfo::GetControllerInfo(TUid aControllerUid); | CMVSControllerPluginInfo Initialised | The Error code returned should be KErrNotFound
Video Client Agent :: Positive Testing
Video Client Agent :: Auto Pause Resume
MM-MVS-VIDEOAGENT-I-2001 | HP | One-time registration for same event by a player. | REQ6996 | GT0275 MS3.3 | N/A | iMvsVideoPlayAgent - Medium Priority iMvsAudioPlayAgent - High Priority 1. Create one video agent and one audio agent 2. Open and play iMvsVideoPlayAgent 3. Open and play iMvsAudioPlayAgent 4. Register iMvsVideoPlayAgent for notification 5. Check if registration is successful 6. iMvsAudioPlayAgent completes playing 7. Check if iMvsVideoPlayAgent receives the notification. 8. iMvsVideoPlayAgent starts playing again. 9. Play iMvsAudioPlayAgent. iMvsVideoPlayAgent should receive play error 10.iMvsAudioPlayAgent completes play 11. Check if iMvsVideoPlayAgent receives the notification. | TestFramework.exe TSI_MVS_AGENT.dll | tsi_mvs_apr.script | void CMVSVideoPlayAgent::OpenFileL(TDesC& /*aFileName*/); void CMVSVideoPlayAgent::Play() TInt CMVSVideoPlayAgent::RegisterForNotification(); void CMVSAudioPlayAgent::OpenFileL(const TDesC &aFileName); void CMVSAudioPlayAgent:: play() | aud_vid.avi mainTst.wav | For first time 1.Registration of video agent should be successful . 2.video agent should receive error(KErrInUse) when Audio agent is still playing. 3.Video agent should receive notification when Audio agent completes playing. During second time 1.iMvsVideoPlayagent should receive notification.
MM-MVS-VIDEOAGENT-I-2002 | HP | Register before opening Video play Agent and receive notification of a resource available event (when resource is currently unavailable and then available). | REQ6996 | GT0275 MS3.3 | N/A | iMvsVideoPlayAgent - Low Priority iMvsAudioPlayAgent - High Priority 1. Create One video agent and one audio Agent 2.Register iMvsVideoPlayAgent for notification 3.Check if registration is successful. 4.Open iMvsVideoPlayAgent 5. Open and play iMvsAudioPlayAgent 6. Play iMvsVideoPlayAgent (get Play Error as iMvsAudioPlayAgent is still playing) 7. iMvsAudioPlayAgent completes playing 8. Check if iMvsVideoPlayAgent is notified. | TestFramework.exe TSI_MVS_AGENT.dll | tsi_mvs_apr.script | void CMVSVideoPlayAgent::OpenFileL(TDesC& /*aFileName*/); void CMVSVideoPlayAgent::Play() TInt CMVSVideoPlayAgent::RegisterForNotification(); void CMVSAudioPlayAgent::OpenFileL(const TDesC &aFileName); void CMVSAudioPlayAgent:: play() | aud_vid.avi mainTst.wav | 1.Registration of video play Agent should be successful. 2.video play Agent should receive error(KErrInUse) when Audio Play Agent starts playing. 3.Video play Agent should receive notification when Audio play Agent completes playing.
MM-MVS-VIDEOAGENT-I-2003 | HP | Register (after Open and before Play of video) , receive notification of a resource available event (when video resource is currently unavailable and then available) and position checking of video play Agent. | REQ6996 | GT0275 MS3.3 | N/A | iMvsVideoPlayAgent - Low Priority iMvsAudioPlayAgent - High Priority 1. Create one video agent and one audio agent. 2. Open iMvsVideoPlayAgent 3. Register iMvsVideoPlayAgent for notification 4. Check if registration is successful, and notification is not received immediately. 5. Play iMvsVideoPlayAgent 6. Open and play iMvsAudioPlayAgent 7. iVideoPlayAgent gets PlayError. 8. Note the position when iMvsVideoPlayAgent got play error (paused. PositionL will get the paused position). 9. iAudioPlayAgent completes playing. 10. Check if iMvsVideoPlayAgent is notified (and check the notification position, should be equal to one at 8. SetPositionL should return the paused position ). 11. Play iMvsVideoPlayAgent from the notified position. | TestFramework.exe TSI_MVS_AGENT.dll | tsi_mvs_apr.script | void CMVSVideoPlayAgent::OpenFileL(TDesC& /*aFileName*/); void CMVSVideoPlayAgent::Play() TInt CMVSVideoPlayAgent::RegisterForNotification(); void CMVSAudioPlayAgent::OpenFileL(const TDesC &aFileName); TTimeIntervalMicroSeconds PositionL() const; void CMVSAudioPlayAgent:: play() TTimeIntervalMicroSeconds void CMVSVideoPlayAgent::PositionL() const; void CMVSVideoPlayAgent::SetPositionL(const TTimeIntervalMicroSeconds &aPosition) | aud_vid.avi mainTst.wav | 1.Registration of video play agent should be successful. 2.video play agent should receive error(KErrInUse) when Audio Play Agent starts playing. 3.Video play agent should receive notification when Audio play agent completes playing. 4. The video play agent should start playing from the position where it had got play error. | PositionL and SetPositionL are NotSupported by VideoAgent. So video will resume from the starting position.
MM-MVS-VIDEOAGENT-I-2004 | HP | Register after the highest priority agent (Audio) completes playing and receive the notification of a resource availalble event. | REQ6996 | GT0275 MS3.3 | N/A | iMvsVideoPlayAgent - Low Priority iMvsAudioPlayAgent - High Priority 1. Create One video agent and one audio agent 2. Open and play iMvsVideoPlayAgent 3. Open and play iMvsAudioPlayAgent 4. iMvsAudioPlayAgent completes playing 5. Register iMvsVideoPlayAgent for notification 6. Check if registration is successful 7. Check if iMvsVideoPlayAgent doesnot receive the notification. 8. Play iMvsVideoPlayAgent 9. Play iMvsAudioPlayAgent 10. iMvsVideoPlayAgent will get play error. 11. iMvsAudioPlayAgent Completes playing. 12. iMvsVideoPlayAgent receives notification. | TestFramework.exe TSI_MVS_AGENT.dll | tsi_mvs_apr.script | void CMVSVideoPlayAgent::OpenFileL(TDesC& /*aFileName*/); void CMVSVideoPlayAgent::Play() TInt CMVSVideoPlayAgent::RegisterForNotification(); void CMVSAudioPlayAgent::OpenFileL(const TDesC &aFileName); void CMVSAudioPlayAgent:: play() | aud_vid.avi mainTst.wav | 1.Registration of video player should be successful. 2.Video player should receive notification when Audio player completes playing.
MM-MVS-VIDEOAGENT-I-2005 | HP | Receive notification by first registered client [In case of same priority players notification is received in the order of registration] | REQ6996 | GT0275 MS3.3 | N/A | iMvsVideoPlayAgent[1] - Medium priority iMvsAudioPlayAgent - High Priority iMvsVideoPlayAgent[2] - Low Priority 1. Create two video agents and one audio agent. 2. Open and play iMvsVideoPlayAgent[1] 3. Open and play iMvsAudioPlayAgent 4. iMvsVideoPlayAgent[1] gets play error as iMvsAudioPlayAgent has started playing. 5. Register iMvsVideoPlayAgent[1] for notification. 6. Open and Play iMvsVideoPlayAgent[2] (gets Play Error) 7. Register iMvsVideoPlayAgent[2] for notification. 8. iMvsAudioPlayAgent completes playing. 9. Check if iMvsVideoPlayAgent[1] receives the notification. | TestFramework.exe TSI_MVS_AGENT.dll | tsi_mvs_apr.script | void CMVSVideoPlayAgent::OpenFileL(TDesC& /*aFileName*/); void CMVSVideoPlayAgent::Play() TInt CMVSVideoPlayAgent::RegisterForNotification(); void CMVSAudioPlayAgent::OpenFileL(const TDesC &aFileName); void CMVSAudioPlayAgent:: play() | aud_vid.avi mainTst.wav | 1.Registration of the video & audio play agents should be successful. 2.video play agent should receive error(KErrInUse) when Audio Play agent is still playing. 3.video Play agent should receive notification when Audio play agent[1] completes playing, as it has registered first for notification.
MM-MVS-VIDEOAGENT-I-2006 | HP | Cancellation of the notification request. (with main use case) | REQ6996 | GT0275 MS3.3 | N/A | iMvsVideoPlayAgent - Low Priority iMvsAudioPlayAgent - High Priority 1. Create one video client and one audio Client 2. Open and play iMvsVideoPlayAgent 3. Open and play iMvsAudioPlayAgent 4. Register iMvsVideoPlayAgent for notification. 5. Check if registration is successful. 6.Cancel the notification request for iMvsVideoPlayAgent. 7. iMvsAudioPlayAgent completes playing 8. Check if iMvsVideoPlayAgent is NOT notified. | TestFramework.exe TSI_MVS_AGENT.dll | tsi_mvs_apr.script | void CMVSVideoPlayAgent::OpenFileL(TDesC& /*aFileName*/); void CMVSVideoPlayAgent::Play() TInt CMVSVideoPlayAgent::RegisterNotification(); TInt CMVSVideoPlayAgent::CancelNotification(); void CMVSAudioPlayAgent::OpenFileL(const TDesC &aFileName); void CMVSAudioPlayAgent:: play() | aud_vid.avi mainTst.wav | 1.Registration of video player should be successful. 2.video player should receive error(KErrInUse) when Audio Player is still playing. 3.Video player should not receive notification when Audio player completes playing.
void CMVSVideoPlayAgent::Play()
MM-MVS-VIDEOAGENT-I-2007 | HP | Test for WillResumePlay() using 3 clients. (with main use case) | REQ6996 | GT0275 MS3.3 | N/A | iMvsVideoPlayAgent[0] - Low Priority iMvsAudioPlayAgent - High Priority iMvsVideoPlayAgent[1] -Medium Priority 1. Create 2 video agents and one audio agent. 2. Open and play iMvsVideoPlayAgent[0]. 3. Open and play iMvsVideoPlayAgent[1] 4. Register iMvsVideoPlayAgnet[0] for notification 5. Open and play iMvsAudioPlayAgent 6. Register iMvsVideoPlayAgent[1] for notification 7. iMvsAudioPlayAgent completes playing 8. iMvsVideoPlayAgent[1] is notified. 9. iMvsVideoPlayAgent[1] calls WillResumePlay() 10. Check after 5 seconds, iMvsVideoPlayAgent[0] does not get the notification. 11. iMvsVideoPlayAgent[1] starts playing. 12. iMvsVideoPlayAgent[1] completes playing. 13. Check if iMvsVideoPlayAgent[0] gets the notification now. | TestFramework.exe TSI_MVS_AGENT.dll | tsi_mvs_apr.script | void CMVSVideoPlayAgent::OpenFileL(TDesC& /*aFileName*/); void CMVSVideoPlayAgent::Play() TInt CMVSVideoPlayAgent::RegisterForNotification(); TInt CMVSVideoPlayAgent::WillResumePlay(); void CMVSAudioPlayAgent::OpenFileL(const TDesC &aFileName); void CMVSAudioPlayAgent:: play() | aud_vid.avi mainTst.wav | The low priority Client should NOT receive notification if the medium priority client calls WillResumePlay() .
TInt CMVSAudioPlayAgent::RegisterAudioResourceNotification(MMMFAudioResourceNotificationCallback& aCallback, TUid aNotificationEventUid, const TDesC8& aNotificationRegistrationData = KNullDesC8);
TInt CMVSVideoPlayAgent::RegisterAudioResourceNotification(MMMFAudioResourceNotificationCallback& aCallback, TUid aNotificationEventUid, const TDesC8& aNotificationRegistrationData = KNullDesC8);
TInt CMVSVideoPlayAgent::WillResumePlay();
void CMVSAudioPlayAgent::OpenFileL(const TDesC &aFileName);
Negative Testing |  |  |  | GT0275 MS3.x
MM-MVS-VIDEOAGENT-I-3001 | HP | Cancel when no resource Notification is requested. | REQ6996 | GT0275 MS3.3 | N/A | iMvsVideoPlayAgent - Medium Priority 1. Create One video agent. 2. Open & play iMvsVideoPlayAgent 3. Cancel the (without registering) notification request for iMvsVideoPlayAgent. | TestFramework.exe TSI_MVS_AGENT.dll | tsi_mvs_apr.script | void CMVSVideoPlayAgent::OpenFileL(const TDesC &aFileName, TUid aControllerUid=TUid::Null()) void CMVSVideoPlayAgent::Play() TInt CMVSVideoPlayAgent::CancelNotification(); CMVSAudioPlayAgent::OpenFileL(const TDesC &aFileName); | aud_vid.avi mainTst.wav | iVideoPlayer should not be notified . KErrCancel should be returned by the video player.
MM-MVS-VIDEOAGENT-I-3002 | HP | Cancellation of notification with an unsupported event type | REQ6996 | GT0275 MS3.3 | N/A | iMvsVideoPlayAgent - Medium Priority 1. Create one video agent. 2. Open & play iMvsVideoPlayAgent 3. Register iMvsVideoPlayAgent for notification. 4. Cancel the notification request for iMvsVideoPlayAgent, passing an unsupported event type as parameter. | TestFramework.exe TSI_MVS_AGENT.dll | tsi_mvs_apr.script | void CMVSVideoPlayAgent::OpenFileL(const TDesC &aFileName, TUid aControllerUid=TUid::Null()) void CMVSVideoPlayAgent::Play() TInt CMVSVideoPlayAgent::RegisterForNotification(); TInt CMVSVideoPlayAgent::CancelNotification(); CMVSAudioPlayAgent::OpenFileL(const TDesC &aFileName); | aud_vid.avi mainTst.wav | KErrNotSupported should be returned by the video palyer. | Can not be implemented as the API CancelNotification () doesn't take parameters.
MM-MVS-VIDEOAGENT-I-3003 | HP | Register for notification with an unsupported event type | REQ6996 | GT0275 MS3.3 | N/A | iVideoPlayAgent - Medium Priority 1. Create one video Agent. 2. Open and play iMvsVideoPlayAgent 3. Register iMvsVideoPlayAgent for notification passing an unsupported event type as parameter. 4. Check if registration is successful . | TestFramework.exe TSI_MVS_AGENT.dll | tsi_mvs_apr.script | void CMVSVideoPlayAgent::OpenFileL(const TDesC &aFileName, TUid aControllerUid=TUid::Null()) voidCMVSVideoPlayAgent::Play() TInt CMVSVideoPlayAgent::RegisterForNotification(); CMVSAudioPlayAgent::OpenFileL(const TDesC &aFileName); | aud_vid.avi mainTst.wav | KErrNotSupported should be returned by the video player. | Can not be implemented as the API RegistrationForNotification () doesn't take parameters.
MM-MVS-VIDEOAGENT-I-3004 | HP | Test WillResumePlay() after cancellation of notification | REQ6996 | GT0275 MS3.3 | N/A | iMvsVideoPlayAgent[0] - Low Priority iMvsAudioPlayAgent - High Priority iMvsVideoPlayAgent[1] -Medium Priority 1. Create 2 video agents and one audio agent. 2. Open and play iMvsVideoPlayAgent[0]. 3. Open and play iMvsVideoPlayAgent[1] 4. Register iMvsVideoPlayAgnet[0] for notification 5. Open and play iMvsAudioPlayAgent 6. Register iMvsVideoPlayAgent[1] for notification 7. iMvsAudioPlayAgent completes playing 8. Cancel the notification for iMvsVideoPlayAgent[1]. 9. iMvsVideoPlayAgent[1] calls WillResumePlay() 10. Check after 5 seconds, iMvsVideoPlayAgent[0] does not play. 11. Check if iMvsVideoPlayAgent[0] gets the notification now. | TestFramework.exe TSI_MVS_AGENT.dll | tsi_mvs_apr.script | void CMVSVideoPlayAgent::OpenFileL(TDesC& /*aFileName*/); void CMVSVideoPlayAgent::Play() TInt CMVSAudioPlayAgent::RegisterAudioResourceNotification(MMMFAudioResourceNotificationCallback& aCallback, TUid aNotificationEventUid, const TDesC8& aNotificationRegistrationData = KNullDesC8); TInt CMVSVideoPlayAgent::RegisterForNotification(); TInt CMVSVideoPlayAgent::CancelNotification(); TInt CMVSVideoPlayAgent::WillResumePlay(); void CMVSAudioPlayAgent::OpenFileL(const TDesC &aFileName); void CMVSAudioPlayAgent:: play() | aud_vid.avi mainTst.wav | KErrNotSupported should be returned by the video player.
MM-MVS-VIDEOAGENT-I-3005 | HP | Register Multiple times for notification | REQ6996 | GT0275 MS3.3 | N/A | iMVSVideoPlayAgent - Medium Priority iMVSAudioPlayAgent -High Priority 1. Create one video Agent and one Audio play agent 2. Open and play iMvsVideoPlayAgent 3. Register iMvsVideoPlayAgent for notification 4. Check if registration is successful . 5. Open and Play iMVS AudioPlayAgent 6.Register iMvsVideoPlayAgent for notification | TestFramework.exe TSI_MVS_AGENT.dll | tsi_mvs_apr.script | void CMVSVideoPlayAgent::OpenFileL(TDesC& /*aFileName*/); void CMVSVideoPlayAgent::Play() TInt CMVSVideoPlayAgent::RegisterForNotification(); void CMVSAudioPlayAgent::OpenFileL(const TDesC &aFileName); void CMVSAudioPlayAgent:: play() TInt CMVSVideoPlayAgent::RegisterForNotification(); | aud_vid.avi mainTst.wav | KErrAlreadyExists should be returned by the video player.
b) Launch Techview Audio app
c) Play a long file (wav/ogg/avi) in MVS App (need to hack the MVS App for the priority[low], I suppose).
d) Play another audio file (wav) in techview Audio app (default is normal priority).
e) Check if MVS App receives KErrInUse (& registers for notification).
f) Once the Audio App completes playing, need to check whether MVS App resumes playback.
Video Client Agent :: Positive Testing
Video Client Agent :: Secondary Display
MM-MVS-VIDEOAGENT-I-4001 | HP | Set the screen id and Play the video file. | REQ6996 | GT0275 MS3.3 | N/A | 1. Create a video play agent. 2. Set the screen id to #1. 3. Open the video file. 4. Play the opened video file. 5. Check if video is played in the secondary screen #1. | TestFramework.exe TSI_MVS_AGENT.dll | tsi_mvs_secdisp.script | TInt CMVSVideoPlayAgent::SetScreenNumber(TInt aScreenNumber) void CMVSVideoPlayAgent::OpenFileL(const TDesC &aFileName, TUid aControllerUid=TUid::Null()); voidCMVSVideoPlayAgent::Play() | xvidonly.avi | Setting the screen ID and subsequent Open & Play calls should receive KErrNone. | Codec = XviD Codec Controller = MVS Play Controller
MM-MVS-VIDEOAGENT-I-4002 | HP | Set screen ID during Play | REQ6996 | GT0275 MS3.3 | N/A | 1. Create a video play agent. 2. Open a video file. 3. Play the opened video file. 3. Set the screen id to #1 during play. 4. Again re-open the file same file. 5. Platy again. | TestFramework.exe TSI_MVS_AGENT.dll | tsi_mvs_secdisp.script | TInt CMVSVideoPlayAgent::SetScreenNumber(TInt aScreenNumber) void CMVSVideoPlayAgent::OpenFileL(const TDesC &aFileName, TUid aControllerUid=TUid::Null()); voidCMVSVideoPlayAgent::Play() | xvidonly.avi | Setting the screen ID and subsequent Open & Play calls should receive KErrNone. | Codec = XviD Codec Controller = MVS Play Controller.
Negative Testing
MM-MVS-VIDEOAGENT-I-5001 | HP | Set the invalid screen id and Play the video file. | REQ6996 | GT0275 MS3.3 | N/A | 1. Set the invalid screen id. 2. Open the video file. 3. Play the opened video file. | TestFramework.exe TSI_MVS_AGENT.dll | tsi_mvs_secdisp.script | TInt CMVSVideoPlayAgent::SetScreenNumber(TInt aScreenNumber) void CMVSVideoPlayAgent::OpenFileL(const TDesC &aFileName, TUid aControllerUid=TUid::Null()); voidCMVSVideoPlayAgent::Play() | xvidonly.avi | The SetScreenNumber(..) Is expected to return KErrNone, However, calling subsequent OpenFileL() should return KErrNotSupported. | Codec = XviD Codec Controller = MVS Play Controller Try to set the ID to -1, 0 and 2
Video Client Agent ::RECORDING
MM-MVS-VIDEOAGENT-I-0017 | HP | Open a AVI (Xvid) file. Play Pause andResume Recording | REQ6996 | GT0275 MS3.3 |  | 1. Open an AVI (Xvid) file. 2. Record 3. Pause after 1 second, check if KErrNone is returned. 4. Start Recording again. 5. Record till end. | TestFramework.exe TSI_MVS_AGENT.dll | tsi_mvs_videoagent.script | void CMVSVideoPlayAgent::OpenFileL(TDesC& /*aFileName*/); void CMVSVideoPlayAgent::Record() void CMVSVideoPlayAgent::PauseL(); | Video Play Agent Loaded | Video file, opened and recorded successfully, without any errors | Video record "Pause" returns KErrNone

## Document Info
Multimedia Validation Suite Client Agents Integration Test Specification
About this Document
Title | Multimedia Validation Suite Client Agents Integration Test Specification | Version | 1
Security Classification | Internal | Document Reference | SGL.GT0275.225
Team/Department | Multimedia | Status | Issued
Authors | Krishnan Subramanian/Geeta Patil | Reviewers | Vinay Atnurkar, Subhashini, Pavan Kumar, Vreddy Kumar, Tony Ma, Trevor Barstow
Owners | GT0275 Multimedia Integration Test Team | Contributors | Tony Ma, Trevor Barstow, Pavan Kumar
Approver | Nilesh Gohil | Distribution
Document History
Date | Version | Status | Description
2005-08-22 | 0.1 | Draft | Create new test spec for PREQ452.
2005-08-30 | 0.2 | Draft | Updated with Review comments from Bangalore team.
2005-09-09 | 0.3 | Draft | Updated with feedback from Tony for Audio tests (Moved some tests to be tested using ACLNT)
2005-09-19 | 0.4 | Draft | Updated with feedback from Trevor after the review meeting.
2005-11-12 | 0.5 | Draft | Updated after the Formal design for MVS Agents.
2006-01-10 | 0.6 | Draft | Split the Alloc and log tests separately for play and record agents (4 tests added)
2006-05-15 | 1 | Issued | Updated after final review comments
2006-06-15 | 1.1 | Issued | Minor updates after Video Play - Pause changes to return KErrNotSupported.
2006-12-14 | 1.2 | For Review | Added tests for CR0957 - MVS support for Pause(returns KErrNone), Auto Pause Resume and Secondary Display.
2006-12-19 | 1.3 | Issued | Updated the review comments for CR0957
2007-01-17 | 1.4 | Issued | updated the APR test cases for CR0957

## Notes
Notes : Notes : Notes : Notes : Notes : Notes : Notes : Notes : Notes : Notes : Notes : Notes : Notes : Notes : Notes : Notes : Notes : Notes : Notes : Notes : Notes : Notes : Notes : Notes : Notes : Notes : Notes : Notes : Notes : Notes : Notes : Notes : Notes : Notes : Notes : Notes :
Audio Agent test classification |  |  |  |  | Script Matrix
Open | File type | Mode | Set Feature | Get Feature | Script Name | Number of test cases | Notes
File | WAV | open - close - open | Volume | Volume | tsi_mvs_audioagent.script | 16
Descriptor | OGG | Play till end | Volume Ramp |  | tsi_mvs_audioagent_alloc.script | 2
URL | WAV | Play- stop | Playback Balance | Playback Balance | tsi_mvs_videoagent.script | 15
| OGG | Play - pause - play - till end | Priority | GetNumberOfMetaDataEntries | tsi_mvs_videoagent_alloc.script | 2
|  | play - pause - play - stop | Position | GetMetaDataEntryL | tsi_mvs_plugin.script | 3
|  |  |  | SourceBitRateL | tsi_mvs_videoagent_apr.script | 10
|  |  |  | Duration | tsi_mvs_videoagent_secdisp.script | 3
[5 empty] | TOTAL | 51
|  | record | SetGain | GetGain
|  |  | SetRecordBalance | GetRecordBalance
|  |  | SetPriority | GetNumberOfMetaDataEntries
|  |  | SetDestinationDataTypeL | GetMetaDataEntryL
|  |  | SetDestinationBitRateL | DestinationDataTypeL
|  |  | SetDestinationSampleRateL | DestinationBitRateL
|  |  | SetDestinationFormatL | DestinationSampleRateL
|  |  | SetDestinationNumberOfChannelsL | DestinationFormatL
|  |  | SetPosition | DestinationNumberOfChannelsL
|  |  | SetMaxWriteLength | RecordTimeAvailable
AddMetaDataEntryL
RemoveMetaDataEntry
ReplaceMetaDataEntryL
Video Agent test classification
Open | File type | Mode | Set Feature | Get Feature
File | MPEG2 | Play | SetPriorityL | PriorityL
Descriptor |  |  | SetDisplayWindowL | VideoFrameRateL
URL |  |  | SetVideoFrameRateL | VideoFrameSizeL
|  |  | SetPositionL | TDesC8 &VideoFormatMimeType
|  |  | SetRotationL | VideoBitRateL
|  |  | SetScaleFactorL | AudioBitRateL
|  |  | SetCropRegionL | AudioTypeL
AudioEnabledL
PositionL
DurationL
Volume
Balance
RotationL
GetScaleFactorL
GetCropRegionL
|  | Record | SetPriorityL | GetPriorityL
|  |  | SetVideoFrameRateL | GetVideoFrameSizeL
|  |  | SetVideoFrameSizeL | AudioEnabledL
|  |  | SetVideoBitRateL | DurationL
|  |  | SetAudioBitRateL | GainL
|  |  | SetAudioEnabledL | AudioTypeL
|  |  | SetMaxClipSizeL | VideoFormatMimeType
SetGainL
SetVideoTypeL
SetAudioTypeL