## Integration Test Spec
MMF Secure Reference DevSound Integration Test Specification
Test Case Number | Test Case Name | DLR(s) Tested | Milestones | Use Cases | Test Case Scenario | Test Harness Name | Test Script Name | API Method Calls & Parameters | Test Data & Preconditions | Expected Results | Notes
Contains unique test case ID as defined in Test Strategy Document | Text description of test case (NB may not be unique) (cap = MultimediaDD capability HP = High priority LP = Low priority) | Contains reference to DLR(s) - according to ReqPro numbering | Project milestone (A2, A3.x, etc.) at which this test can be performed | Sequence of use cases in this test, named as in Use Case Analysis Document | Detailed description of test - generally derived from use cases e.g. open and decode a certain file type with certain parameters | Name of test harness used. | Name of script used to drive the harness for this test case. | Public API calls with their parameters | All inputs. Specify system state before the test (e.g. we must have a specific plugin loaded; we must have a specific bitmap in a descriptor; etc.), constraints, and also reference data. | All outputs. Return code, flags and/or data modified. Result of comparison with reference data. | Free form field to add comments about this test
MM-MMF-SDEVSOUND-I-0001-HP | SecureDevSound - PlaySimpleTone with no cap | PREQ277 MS3.1 MMF_Design_AudioServer.doc | MS3 |  | iMMFDevSound[0] play simple tone. iMMFDevSound[0] has no MultimediaDD capability | TSI_MMF_SDEVSOUND.DLL | TSI_MMF_SDEVSOUND_NOCAP.script | CMMFDevSound::InitializeL(MDevSoundObserver& aObserver, TMMFState aState) CMMFDevSound::SetPrioritySettings() CMMFDevSound::PlayToneL() |  | Check that the callback was called correctly and with no errors.
MM-MMF-SDEVSOUND-I-0002-HP | SecureDevSound - PlaySimpleTone (DevSound[0] with no cap and HP, DevSound[1] with cap and LP) | PREQ277 MS3.1 MMF_Design_AudioServer.doc | MS3 |  | There are two processes of DevSound instances, iMMFDevSound[0] and iMMFDevSound[1]. They both play simple tone. iMMFDevSound[0] has no MultimediaDD capability. It is set as HIGH priority and played first. iMMFDevSound[1] has MultimediaDD capability. It is set as LOW priority and played next. | TSI_MMF_SDEVSOUND.DLL | TSI_MMF_SDEVSOUND_01.script | CMMFDevSound::InitializeL(MDevSoundObserver& aObserver, TMMFState aState) CMMFDevSound::SetPrioritySettings() CMMFDevSound::PlayToneL() |  | iMMFDevSound[0] stops and returns KErrInUse. iMMFDevSound[1] starts to play and returns KErrNone. Check that the callback was called correctly and with no errors.
MM-MMF-SDEVSOUND-I-0003-HP | SecureDevSound - DTMFTones with no cap | PREQ277 MS3.1 MMF_Design_AudioServer.doc | MS3 |  | iMMFDevSound[0] play DTMF tone. iMMFDevSound[0] has no MultimediaDD capability | TSI_MMF_SDEVSOUND.DLL | TSI_MMF_SDEVSOUND_NOCAP.script | CMMFDevSound::InitializeL(MDevSoundObserver& aObserver, TMMFState aState) CMMFDevSound::SetPrioritySettings() CMMFDevSound::PlayDTMFStringL() | Plays test DTMF string 0123456789,abcdef,*# | Check that the callback was called correctly and with no errors.
MM-MMF-SDEVSOUND-I-0004-HP | SecureDevSound - DTMFTones (DevSound[0] with no cap and HP, DevSound[1] with cap and LP) | PREQ277 MS3.1 MMF_Design_AudioServer.doc | MS3 |  | There are two processes of DevSound instances, iMMFDevSound[0] and iMMFDevSound[1]. They both play DTMF tone. iMMFDevSound[0] has no MultimediaDD capability. It is set as HIGH priority and played first. iMMFDevSound[1] has MultimediaDD capability. It is set as LOW priority and played next. | TSI_MMF_SDEVSOUND.DLL | TSI_MMF_SDEVSOUND_01.script | CMMFDevSound::InitializeL(MDevSoundObserver& aObserver, TMMFState aState) CMMFDevSound::SetPrioritySettings() CMMFDevSound::PlayDTMFStringL() | Plays test DTMF string 0123456789,abcdef,*# | iMMFDevSound[0] stops and returns KErrInUse. iMMFDevSound[1] starts to play and returns KErrNone. Check that the callback was called correctly and with no errors.
MM-MMF-SDEVSOUND-I-0005-HP | SecureDevSound - PlayDualTone with no cap | PREQ277 MS3.1 MMF_Design_AudioServer.doc | MS3 |  | iMMFDevSound[0] play Dual Tone. iMMFDevSound[0] has no MultimediaDD capability | TSI_MMF_SDEVSOUND.DLL | TSI_MMF_SDEVSOUND_NOCAP.script | CMMFDevSound::InitializeL(MDevSoundObserver& aObserver, TMMFState aState) CMMFDevSound::SetPrioritySettings() CMMFDevSound::PlayDualToneL() |  | Check that the callback was called correctly and with no errors.
MM-MMF-SDEVSOUND-I-0006-HP | SecureDevSound - PlayDualTone (DevSound[0] with no cap and HP, DevSound[1] with cap and LP) | PREQ277 MS3.1 MMF_Design_AudioServer.doc | MS3 |  | There are two processes of DevSound instances, iMMFDevSound[0] and iMMFDevSound[1]. They both play Dual Tone. iMMFDevSound[0] has no MultimediaDD capability. It is set as HIGH priority and played first. iMMFDevSound[1] has MultimediaDD capability. It is set as LOW priority and played next. | TSI_MMF_SDEVSOUND.DLL | TSI_MMF_SDEVSOUND_01.script | CMMFDevSound::InitializeL(MDevSoundObserver& aObserver, TMMFState aState) CMMFDevSound::SetPrioritySettings() CMMFDevSound::PlayDualToneL() |  | iMMFDevSound[0] stops and returns KErrInUse. iMMFDevSound[1] starts to play and returns KErrNone. Check that the callback was called correctly and with no errors.
MM-MMF-SDEVSOUND-I-0007-HP | SecureDevSound - PlayEOFPCM16 with no cap | PREQ277 MS3.1 MMF_Design_AudioServer.doc | MS3 |  | iMMFDevSound[0] call PlayData() to play buffers till end of file. iMMFDevSound[0] has no MultimediaDD capability | TSI_MMF_SDEVSOUND.DLL | TSI_MMF_SDEVSOUND_NOCAP.script | CMMFDevSound::InitializeL(MDevSoundObserver& aObserver, TMMFState aState) CMMFDevSound::SetPrioritySettings() CMMFDevSound::PlayInitL() CMMFDevSound::PlayData() | C:\TSU_MMF_DEVSOUND_SUITE\Input\PCM_08_16_m.raw | Check that the callback was called correctly and with no errors.
MM-MMF-SDEVSOUND-I-0008-HP | SecureDevSound - PlayEOFPCM16 (DevSound[0] with no cap and HP, DevSound[1] with cap and LP) | PREQ277 MS3.1 MMF_Design_AudioServer.doc | MS3 |  | There are two processes of DevSound instances, iMMFDevSound[0] and iMMFDevSound[1]. They both call PlayData() to play buffers till end of file. iMMFDevSound[0] has no MultimediaDD capability. It is set as HIGH priority and played first. iMMFDevSound[1] has MultimediaDD capability. It is set as LOW priority and played next. | TSI_MMF_SDEVSOUND.DLL | TSI_MMF_SDEVSOUND_01.script | CMMFDevSound::InitializeL(MDevSoundObserver& aObserver, TMMFState aState) CMMFDevSound::SetPrioritySettings() CMMFDevSound::PlayInitL() CMMFDevSound::PlayData() | C:\TSU_MMF_DEVSOUND_SUITE\Input\PCM_08_16_m.raw | iMMFDevSound[0] stops and returns KErrInUse. iMMFDevSound[1] starts to play and returns KErrNone. The 'playing file' keeps playing while the callback error is KErrNone. When the buffer read from the test file is less than the read buffer length then the test sets last buffer to true. Also DevSound called PlayError with KErrUnderFlow.
MM-MMF-SDEVSOUND-I-0010-HP | SecureDevSound - Record10BuffersPCM16 (DevSound[0] with UserEnvironment cap and HP, DevSound[1] with all cap and LP) | PREQ277 MS3.1 MMF_Design_AudioServer.doc | MS3.31 CDRS-65RK9F |  | There are two processes of DevSound instances, iMMFDevSound[0] and iMMFDevSound[1]. They both call RecordData() to record 10 buffers of pcm16 data. iMMFDevSound[0] has UserEnvironment capability. It is set as HIGH priority and played first. iMMFDevSound[1] has All capability. It is set as LOW priority and played next. | TSI_MMF_SDEVSOUND.DLL | TSI_MMF_SDEVSOUND_01.script | CMMFDevSound::InitializeL(MDevSoundObserver& aObserver, TMMFState aState) CMMFDevSound::SetPrioritySettings() CMMFDevSound::RecordInitL() CMMFDevSound::RecordData() |  | iMMFDevSound[0] stops and returns KErrInUse. iMMFDevSound[1] starts to play and returns KErrNone. The 'recording file' keeps recording while the callback error is KErrNone. Also every buffer has been recorded with one BufferToBeEmptied() callback. It finally produces C:\TSU_MMF_DEVSOUND_SUITE\Output\Rec10BufferPCM.raw | We need to create a new SDScaptestserver.exe with UserEnvironment capability only, as Recording now required UE capability and not MM-DD capability.
MM-MMF-SDEVSOUND-I-0011-HP | SecureDevSound - CMdaAudioPlayerUtility to open an audio file and play with no cap | PREQ277 MS3.1 MMF_Design_AudioServer.doc | MS3 |  | audioUtil[0] call PlayFileL. audioUtil[0] has no MultimediaDD capability | TSI_MMF_SDEVSOUND.DLL | TSI_MMF_SDEVSOUND_NOCAP.script | void CMdaAudioPlayerUtility::PlayFileL(const TDesC& aFileName, TInt aPriority = EMdaPriorityNormal, TMdaPriorityPreference aPref = EMdaPriorityPreferenceTimeAndQuality) | MMdaAudioPlayerCallback 8bitmPCM.wav | Check that the callback was called correctly and with no errors.
MM-MMF-SDEVSOUND-I-0012-HP | SecureDevSound - CMdaAudioPlayerUtility to open an audio file and play (DevSound[0] with no cap and HP, DevSound[1] with cap and LP) | PREQ277 MS3.1 MMF_Design_AudioServer.doc | MS3 |  | There are two processes of AudioPlayerUtility instances, audioUtil[0] and audioUtil[1]. They both call OpenAndPlayFileL. audioUtil[0] has no MultimediaDD capability. It is set as HIGH priority and played first. audioUtil[1] has MultimediaDD capability. It is set as LOW priority and played next. | TSI_MMFACLNT.DLL | TSI_MMF_ACLNT_SD.script | void CMdaAudioPlayerUtility::OpenAndPlayFileL(const TDesC& aFileName, TInt aPriority = EMdaPriorityNormal, TMdaPriorityPreference aPref = EMdaPriorityPreferenceTimeAndQuality) | MMdaAudioPlayerCallback 8bitmPCM.wav | audioUtil[0] stops and returns KErrInUse. audioUtil[1] starts to play and returns KErrNone. The 'playing' file plays audio, Doesn't leave. MapcInitComplete Callback returns KErrNone MapcPlayComplete Callback returns KErrNone
MM-MMF-SDEVSOUND-I-0013-HP | SecureDevSound - CMdaAudioRecorderUtility to open a file based clip and record with no cap | PREQ277 MS3.1 MMF_Design_AudioServer.doc | MS3.31 CDRS-65RK9F |  | audioRec[0] call OpenFileL and RecordL. audioRec[0] has no UserEnv capability (NONE capability). | TSI_MMF_SDEVSOUND.DLL | TSI_MMF_SDEVSOUND_NOCAP.script | void CMdaAudioRecorderUtility::OpenFileL(const TDesC& aFileName) void CMdaAudioRecorderUtility::RecordL() | MMdaObjectStateChangeObserver output.wav Existance of a TestFramework with NO cap. | Check whether KErrPermissionDenied is returned. (Earlier returned no errors as recording behaviour has changed) | This test case is already existing. But since recording can be done with only MM DD capability, the existing test code needs modification to check if the correct error is returned. OpenFileL() should succeed and RecordL() should return KErrPermissionDenied.
MM-MMF-SDEVSOUND-I-0014-HP | SecureDevSound - CMdaAudioRecorderUtility to open a file based clip and record (DevSound[0] with UserEnv cap and HP, DevSound[1] with all cap and LP) | PREQ277 MS3.1 MMF_Design_AudioServer.doc | MS3.31 CDRS-65RK9F |  | There are two processes of AudioRecorderUtility instances, audioRec[0] and audioRec[1]. They both call OpenFileL and RecordL. audioRec[0] has UserEnv capability. It is set as HIGH priority and recorded first. audioRec[1] has ALL capability. It is set as LOW priority and recorded next. | TSI_MMFACLNT.DLL | TSI_MMF_ACLNT_SD.script | void CMdaAudioRecorderUtility::OpenFileL(const TDesC& aFileName) void CMdaAudioRecorderUtility::RecordL() | MMdaObjectStateChangeObserver output.wav | audioRec[0] stops and returns KErrInUse. audioRec[1] starts to record and returns KErrNone. | We need to create a new SDScaptestserver.exe with UserEnvironment capability only, as Recording now required UE capability and not MM-DD capability.
MM-MMF-SDEVSOUND-I-0015-HP | SecureDevSound - Connect audio policy server outside Audio Server. (negative) | PREQ277 MS3.1 MMF_Design_AudioServer.doc | MS3 |  | CMMFDevSound instance trys to connect to the Audio Policy Server without going through the Audio Server. | TSI_MMF_SDEVSOUND.DLL | TSI_MMF_SDEVSOUND_01.script | RSessionBase::CreateSession(const TDesC& aServer,const TVersion& aVersion) |  | Audio Policy Server refused this access
MM-MMF-SDEVSOUND-I-0016-HP | SecureDevSound - A client thread trys to connect the 2nd level server (DevSound thread in Audio Server) which has already been connected by another client thread. (negative) | PREQ277 MS3.1 MMF_Design_AudioServer.doc | MS3 |  | There are wo client threads, Thread0 and Thread1. Firstly, Thread0 connects to the Audio Server's main thread (Server Session). Then the main thread will connect to the Audio Server's DevSound thread (2nd level server). Thread1 will then search the name of the above Devsound thread and try to generate a DIRECT connection to it as well. | TSI_MMF_SDEVSOUND.DLL | TSI_MMF_SDEVSOUND_01.script |  |  | Thread0 connects to DevSound thread in Audio Server successfully. Thread1 should not be able to connect to the above DevSound thread.
MM-MMF-SDEVSOUND-I-0021-HP | SecureDevSound - CMdaAudioRecorderUtility to open a file based clip and record with only MultimediaDD capability | PREQ277 MMF_Design_AudioServer.doc | MS3.31 CDRS-65RK9F |  | audioRec[0] call OpenFileL and RecordL. audioRec[0] has MultimediaDD capability. | TSI_MMF_SDEVSOUND.DLL testframeworkMMDD.exe | TSI_MMF_SDEVSOUND_MMDDCAP.script | void CMdaAudioRecorderUtility::OpenFileL(const TDesC& aFileName) void CMdaAudioRecorderUtility::RecordL() | Existance of a TestFramework with only MultimediaDD capability. | Check whether KErrPermissionDenied is returned. | OpenFileL() should succeed and RecordL() should return KErrPermissionDenied.
MM-MMF-SDEVSOUND-I-0022-HP | SecureDevSound - CMdaAudioRecorderUtility to open a file based clip and record with only UserEnvironment capability | PREQ277 MMF_Design_AudioServer.doc | MS3.31 CDRS-65RK9F |  | audioRec[0] call OpenFileL and RecordL. audioRec[0] has UserEnvironment capability. | TSI_MMF_SDEVSOUND.DLL testframeworkUE.exe | TSI_MMF_SDEVSOUND_UECAP.script | void CMdaAudioRecorderUtility::OpenFileL(const TDesC& aFileName) void CMdaAudioRecorderUtility::RecordL() | Existance of a TestFramework with only UserEnvironment capability. | Check that the callback was called correctly and with no errors. | Both OpenFileL() and RecordL() should succeed.
MM-MMF-SDEVSOUND-I-0023-HP | SecureDevSound - CMdaAudioRecorderUtility to open a file based clip and record with both MultimediaDD & UserEnvironment capabilities. | PREQ277 MMF_Design_AudioServer.doc | MS3.31 CDRS-65RK9F |  | audioRec[0] call OpenFileL and RecordL. audioRec[0] has MultimediaDD & UserEnvironment capability. | TSI_MMF_SDEVSOUND.DLL testframework.exe | TSI_MMF_SDEVSOUND_01.script | void CMdaAudioRecorderUtility::OpenFileL(const TDesC& aFileName) void CMdaAudioRecorderUtility::RecordL() | Existance of a TestFramework with both MultimediaDD & UserEnvironment capabilities. | Check that the callback was called correctly and with no errors. | Both OpenFileL() and RecordL() should succeed.
MM-MMF-SDEVSOUND-I-0031-HP | SecureDevSound - Open CMdaAudioInputStream and record to a buffer with no cap | PREQ277 MS3.1 MMF_Design_AudioServer.doc | MS3.31 CDRS-65RK9F |  | audioInpStream[0] call Open() and ReadL(). audioInpStream[0] has no UserEnv capability (NONE capability). | TSI_MMF_SDEVSOUND.DLL | TSI_MMF_ACLNT_SD_NOCAP.script | void CMdaAudioInputStream::Open (TMdaPackage* aSettings) void CMdaAudioInputStream::ReadL (TDes8& aData) | MMdaAudioInputStreamCallback output.wav Existance of a TestFramework with NO cap. | Check whether KErrPermissionDenied is returned. (Earlier returned no errors as recording behaviour has changed) | Open() should succeed and ReadL() should return KErrPermissionDenied.
MM-MMF-SDEVSOUND-I-0032-HP | SecureDevSound - Open CMdaAudioInputStream and record to a buffer with only MultimediaDD capability | PREQ277 MMF_Design_AudioServer.doc | MS3.31 CDRS-65RK9F |  | audioInpStream[0] call Open() and ReadL(). audioInpStream[0] has MultimediaDD capability. | TSI_MMF_SDEVSOUND.DLL testframeworkMMDD.exe | TSI_MMF_ACLNT_SD_MMDDCAP.script | void CMdaAudioInputStream::Open (TMdaPackage* aSettings) void CMdaAudioInputStream::ReadL (TDes8& aData) | Existance of a TestFramework with only MultimediaDD capability. | Check whether KErrPermissionDenied is returned. | Open() should succeed and ReadL() should return KErrPermissionDenied.
MM-MMF-SDEVSOUND-I-0033-HP | SecureDevSound - CMdaAudioRecorderUtility to open a file based clip and record with only UserEnvironment capability | PREQ277 MMF_Design_AudioServer.doc | MS3.31 CDRS-65RK9F |  | audioInpStream[0] call Open() and ReadL(). audioInpStream[0] has UserEnvironment capability. | TSI_MMF_SDEVSOUND.DLL testframeworkUE.exe | TSI_MMF_ACLNT_SD_UECAP.script | void CMdaAudioInputStream::Open (TMdaPackage* aSettings) void CMdaAudioInputStream::ReadL (TDes8& aData) | Existance of a TestFramework with only UserEnvironment capability. | Check that the callback was called correctly and with no errors. | Both Open() and ReadL() should succeed.
MM-MMF-SDEVSOUND-I-0034-HP | SecureDevSound - CMdaAudioRecorderUtility to open a file based clip and record with ALL -TCB capabilities | PREQ277 MMF_Design_AudioServer.doc | MS3.31 CDRS-65RK9F |  | audioInpStream[0] call Open() and ReadL(). audioInpStream[0] has MultimediaDD & UserEnvironment capability. | TSI_MMF_SDEVSOUND.DLL testframework.exe | TSI_MMF_ACLNT_SD.script | void CMdaAudioInputStream::Open (TMdaPackage* aSettings) void CMdaAudioInputStream::ReadL (TDes8& aData) | Existance of a TestFramework with both MultimediaDD & UserEnvironment capabilities. | Check that the callback was called correctly and with no errors. | Both Open() and ReadL() should succeed.
MM-MMF-SDEVSOUND-I-0035-HP | SecureDevSound - Reset client thread ID of a DevSound instance from a process without MultimediaDD capability. | CR1058 GT0275.1058 MMF Work Package Design DevSound.doc |  |  | iMMFDevSound[0] set with current client thread Id . iMMFDevSound[0] has no MultimediaDD capability | TSI_MMF_SDEVSOUND.DLL testframeworkNone.exe | TSI_MMF_SDEVSOUND_NOCAP.script | CMMFDevSound::InitializeL(MDevSoundObserver& aObserver, TMMFState aState) CMMFDevSound::SetClientThreadInfo(TThreadId aTid) | Existance of a TestFramework with no capability. | SetClientThreadInfo() will return KErrPermissionDenied.
MM-MMF-SDEVSOUND-I-0036-HP | SecureDevSound - PlaySimpleTone (DevSound[0] with cap and LP, DevSound[1] without cap and HP) | CR1058 GT0275.1058 MMF Work Package Design DevSound.doc |  |  | There are two processes of DevSound instances, iMMFDevSound[0] and iMMFDevSound[1]. They both play simple tone. iMMFDevSound[0] has MultimediaDD capability. It is set as Low priority and will be played first. iMMFDevSound[1] has no MultimediaDD capability. It is set as High priority and will be played 3sec. after the first one has started playing. Before both DevSounds have started playing their simple tones, they exchange the thread IDs they both running in and reset that with SetClientThreadInfo(). | TSI_MMF_SDEVSOUND.DLL testframework.exe | TSI_MMF_SDEVSOUND_01_PREEMPTION.script | CMMFDevSound::InitializeL(MDevSoundObserver& aObserver, TMMFState aState) CMMFDevSound::SetPrioritySettings() CMMFDevSound::PlayToneL() CMMFDevSound::SetClientThreadInfo(TThreadId aTid) | SDSCapTestServer must have its Secure ID set with 0x10283439 (MmfDrmPluginServer) | iMMFDevSound[0] stops and tone finishes with KErrInUse. iMMFDevSound[1] starts to play and tones finishes with KErrUnderflow. Check that the callback was called correctly and with no errors.
MM-MMF-SDEVSOUND-I-0037-HP | SecureDevSound - Reset client thread ID of a DevSound instance with an invalid thread Id. | CR1058 GT0275.1058 MMF Work Package Design DevSound.doc |  |  | iMMFDevSound[0] has MultimediaDD capability iMMFDevSound[0] set with INVALID thread Id . | TSI_MMF_SDEVSOUND.DLL testframework.exe | TSI_MMF_SDEVSOUND_01.script | CMMFDevSound::InitializeL(MDevSoundObserver& aObserver, TMMFState aState) CMMFDevSound::SetClientThread(TThreadId aTid) | Existance of a TestFramework. | SetClientThreadInfo() will return KErrNotFound.

## Document Info
MMF Secure Reference DevSound Integration Test Specification
About this Document
Title | MMF Secure Reference DevSound Integration Test Specification | Version | 1.4
Security Classification | Symbian-Internal | Document Reference | Not required
Team/Department | Software Engineering/Application Technology/Multimedia | Status | For Review
Authors | Tony Ma / Krishnan Subramanian | Reviewers | Nick Clare, John Forrest, Maurizio Scotti
Owners | Tony Ma | Contributors | Nick Clare, John Forrest, Maurizio Scotti
Approver | Nick Clare / Nilesh Gohil | Distribution | Software Engineering/Application Technology/Multimedia
Document History
Date | Version | Status | Description
2007-09-13 | 1.4 | For Review | Added SetClientThread() tests for CR1058
2005-11-13 | 1.3 | Issued | PREQ1024 Audio and Video Codec Interface Definition The tests were moved from 'MMF_IntTestSpec_SecureDevSound.xls' to 'MMF_IntTestSpec_DevSound.xls' as a result of creating a new test suite for DevSound for integration testing.
2005-09-26 | 1.2 | FOR REVIEW | Incorporated review comments. (Moved tests from temp test spec. Updated internal review comments. Draft integration test case definitions for PREQ1024 Audio and Video Codec Interface Definition.)
2005-03-03 | 1.1 | Issued | Issued after review
2005-02-02 | 1.03 | For Review | Added Audio Input Stream tests for CR - MS3.31 CDRS-65RK9F.
2005-01-24 | 1.02 | For Review | Modified the existing test cases for the CR - MS3.31 CDRS-65RK9F.
2005-01-21 | 1.01 | Draft | Added some test cases for the CR - MS3.31 CDRS-65RK9F.

## Notes
| CAP | HIGH | LOW | TEST CASE NO. | IF NOT TESTED REASON WHY NOT
1 | ü | ü |  |  | The test with no cap will set to the default/lowest priority (or ignore the priority). Therefore the test with cap will always have a higher priority than the no cap test. This behaviour can be shown in MM-MMF-SDEVSOUND-I-0002, 0004, 0006, 0008, 0010, 0012, 0014
2 |  |  | ü
3 | ü |  | ü | MM-MMF-SDEVSOUND-I-0002, 0004, 0006, 0008, 0010, 0012, 0014
4 |  | ü
5 | ü | ü |  |  | The test with no cap will set to the default/lowest priority (or ignore the priority). Therefore the test with cap will always have a higher priority than the no cap test. This behaviour can be shown in MM-MMF-SDEVSOUND-I-0002, 0004, 0006, 0008, 0010, 0012, 0014
6 |  | ü
7 | ü |  | ü |  | The test with no cap will set to the default/lowest priority (or ignore the priority). Therefore the test with cap will always have a higher priority than the no cap test. This behaviour can be shown in MM-MMF-SDEVSOUND-I-0002, 0004, 0006, 0008, 0010, 0012, 0014
8 |  |  | ü
9 |  | ü |  | MM-MMF-SDEVSOUND-I-0002, 0004, 0006, 0008, 0010, 0012, 0014
10 | ü |  | ü
11 |  |  | ü |  | The test with no cap will set to the default/lowest priority (or ignore the priority). Therefore the test with cap will always have a higher priority than the no cap test. This behaviour can be shown in MM-MMF-SDEVSOUND-I-0002, 0004, 0006, 0008, 0010, 0012, 0014
12 | ü | ü
13 |  | ü |  |  | The test with no cap will set to the default/lowest priority (or ignore the priority). Therefore the test with cap will always have a higher priority than the no cap test. This behaviour can be shown in MM-MMF-SDEVSOUND-I-0002, 0004, 0006, 0008, 0010, 0012, 0014
14 | ü | ü
15 |  |  | ü |  | The test with no cap will set to the default/lowest priority (or ignore the priority). Therefore the test with cap will always have a higher priority than the no cap test. This behaviour can be shown in MM-MMF-SDEVSOUND-I-0002, 0004, 0006, 0008, 0010, 0012, 0014
16 | ü |  | ü
17 | ü | ü |  | Existing Devsound/Aclnt tests covers this
18 | ü |  | ü
19 | ü |  | ü | Existing Devsound/Aclnt tests covers this
20 | ü | ü
21 | ü | ü |  | Existing Devsound/Aclnt tests covers this
22 | ü | ü
23 | ü |  | ü | Existing Devsound/Aclnt tests covers this
24 | ü |  | ü
25 |  | ü |  |  | The tests with no cap will be set to the same priority (or ignore the priority), so the two test threads will have no priority difference to test.
26 |  |  | ü
27 |  |  | ü |  | The tests with no cap will be set to the same priority (or ignore the priority), so the two test threads will have no priority difference to test.
28 |  | ü
29 |  | ü |  | MM-MMF-SDEVSOUND-I-0001, 0003, 0005, 0007, 0009, 0011, 0013
30 |  | ü
31 |  |  | ü | MM-MMF-SDEVSOUND-I-0001, 0003, 0005, 0007, 0009, 0011, 0013
32 |  |  | ü