## Integration Test Spec
GT0162 MMF Performance Check Unit Test Specification
Test Case Number | Test Case Name | Functional Requirement(s) Tested | Milestones | Use Cases | Test Case Scenario | Test Harness Name | Test Script Name | API Method Calls & Parameters | Test Data & Preconditions | Expected Results | Notes
Contains unique test case ID as defined in Test Strategy Document e.g. MM-ICL-FRM-I-0001 | Text description of test case (NB may not be unique) | Contains reference to Functional Requirements | Project milestone (A2, A3.x, etc.) at which this test can be performed | Sequence of use cases in this test, named as in Use Case Analysis Document | Detailed description of test - generally derived from use cases | Name of test harness used | Name of script used to drive the harness for this test case | Public API calls with their parameters | All inputs. Specify system state before the test (e.g. we must have a specific plugin loaded; we must have a specific bitmap in a descriptor; etc.), constraints, and also reference data. | All outputs. Return code, flags and/or data modified. Result of comparison with reference data. | Free form field to add comments about this test
Positive Testing
MM-MMF-PCHK-U-0001 | Check that MMF libraries have not been built in Performance mode | n/a | A3.x | N/A | Run performance tests. Check that resulting metrics are zero. | TestFramework.exe | TSU_MMF_PCHK |  | System has been built. Performance test build has not been performed subsequently. | Performance metrics for all test elements in MMF libraries should be zero. This verifies that profiling is not enabled within these libraries. | Relevant libraries are : MediaClientAudio.dll MmfAudioOutput.dll

## Document Info
GT0137 MMF EAP Integration Test Specification
About this Document
Title | GT0162 MMF Performance Check Unit Test Specification | Version | 1
Security Classification | Internal | Document Reference | SGL.GT0162.206
Team/Department | Multimedia/SSG | Status | Issued
Authors | Jim Wharmby | Reviewers | Senior Integration Engineer
Owners | GT0162 Integration Test Team | Contributors
Approver |  | Distribution
Document History
Date | Version | Status | Description
2003-06-13 | 0.01 | Draft | Initial draft document.
2004-02-05 | 1.00 | Issued | Issued
References

## Notes
Notes
Script split is as follows :-
TSI_MMF_EAP_01 : client utility tests
TSI_MMF_EAP_02 : CEAPUtility positive tests
TSI_MMF_EAP_03 : CEAPUtility negative tests
TSI_MMF_EAP_04 : CEAPEffect all tests
TSI_MMF_EAP_05 : CEAPEffectPreset all tests