## Integration Test Spec Play
A3F DevSound Integration Test Specification
Test Case Number | Test Priority | Test Case Name | DLR(s) Tested | Milestones | Use Cases | Test Case Scenario | Test Harness Name | Test Script Name | API Method Calls & Parameters | Test Data & Preconditions | Expected Results | Notes | Notes 2
Contains unique test case ID as defined in Test Strategy Document e.g. MM-MMF-ARCLNTOGG-I |  | Text description of test case (NB may not be unique) |  | Project milestone (A2, A3.x, etc.) at which this test can be performed | Sequence of use cases in this test, named as in Use Case Analysis Document | Detailed description of test - generally derived from use cases e.g. open and decode a certain file type with certain parameters | Name of test harness used. Undefined at present - will be defined in Test Framework | Name of script used to drive the harness for this test case. (Undefined at present). | Public API calls with their parameters | All inputs. Specify system state before the test (e.g. we must have a specific plugin loaded; we must have a specific bitmap in a descriptor; etc.), constraints, and also reference data. | All outputs. leave with code, flags and/or data modified. Result of comparison with reference data. | Free form field to add comments about this test | Comments whether the test is implementable, whether this case is required, or whether is it combined with some other test case.
MM_A3F_DEVSOUND-PLAY-PCM-I-0001 | High | PCM 8k mono playback | REQ7918 PREQ1540 | MS3.1 |  | 1. Configure DevSound to play PCM16 raw audio data in mono mode with sampling rate of 8 KHz. | TestFramework.exe tsi_a3f_devsound.dll | tsi_a3f_devsound_pcm_play.script | CMMFDevSound::InitializeL(MDevSoundObserver &aDevSoundObserver, TFourCC aDesiredFourCC, TMMFState aMode) CMMFDevSound::SetConfigL(const TMMFCapabilities &aCaps) CMMFDevSound::PlayInitL() CMMFDevSound::PlayData() | Test Data: A. C:\tsi_a3f_devsound\tsi_a3f_devsound_play.ini B. PCM_8k_16b_signed_mono_Test1.pcm ---------------------------------- 1. Nothing is blocking access to the sound device. 2. DevSound instance was created and initialised to play audio. 3. Initial state: Initialised to play audio. | Devsound to successfully play PCM16 raw audio data in mono mode with sampling rate of 8 KHz with all the DevSound callback functions being executed as required throughout the test.
MM_A3F_DEVSOUND-PLAY-PCM-I-0002 | High | PCM 8k stereo playback | REQ7918 PREQ1540 | MS3.1 |  | 1. Configure DevSound to play PCM16 raw audio data in stereo mode with sampling rate of 8 KHz. 2. Start playing and read recorded data from file. 3. Stop playback once EOF is reached. | TestFramework.exe tsi_a3f_devsound.dll | tsi_a3f_devsound_pcm_play.script | CMMFDevSound::InitializeL(MDevSoundObserver &aDevSoundObserver, TFourCC aDesiredFourCC, TMMFState aMode) CMMFDevSound::SetConfigL(const TMMFCapabilities &aCaps) CMMFDevSound::PlayInitL() CMMFDevSound::PlayData() | Test Data: A. C:\tsi_a3f_devsound\tsi_a3f_devsound_play.ini B. PCM_8k_16b_signed_st_Test1.pcm ---------------------------------- 1. Nothing is blocking access to the sound device. 2. DevSound instance was created and initialised to play audio. 3. Initial state: Initialised to play audio. | Devsound to successfully play PCM16 raw audio data in stereo mode with sampling rate of 8 KHz with all the DevSound callback functions being executed as required throughout the test.
MM_A3F_DEVSOUND-PLAY-PCM-I-0003 | High | PCM 11.025k mono playback | REQ7918 PREQ1540 | MS3.1 |  | 1. Configure DevSound to play PCM16 raw audio data in mono mode with sampling rate of 11.025 KHz. 2. Start playing and read recorded data from file. 3. Stop playback once EOF is reached. | TestFramework.exe tsi_a3f_devsound.dll | tsi_a3f_devsound_pcm_play.script | CMMFDevSound::InitializeL(MDevSoundObserver &aDevSoundObserver, TFourCC aDesiredFourCC, TMMFState aMode) CMMFDevSound::SetConfigL(const TMMFCapabilities &aCaps) CMMFDevSound::PlayInitL() CMMFDevSound::PlayData() | Test Data: A. C:\tsi_a3f_devsound\tsi_a3f_devsound_play.ini B. main11.025kmo.pcm ---------------------------------- 1. Nothing is blocking access to the sound device. 2. DevSound instance was created and initialised to play audio. 3. Initial state: Initialised to play audio. | Devsound to successfully play PCM16 raw audio data in stereo mode with sampling rate of 11.025 KHz with all the DevSound callback functions being executed as required throughout the test.
MM_A3F_DEVSOUND-PLAY-PCM-I-0004 | High | PCM 11.025k stereo playback | REQ7918 PREQ1540 | MS3.1 |  | 1. Configure DevSound to play PCM16 raw audio data in stereo mode with sampling rate of 11.025 KHz. 2. Start playing and read recorded data from file. 3. Stop playback once EOF is reached. | TestFramework.exe tsi_a3f_devsound.dll | tsi_a3f_devsound_pcm_play.script | CMMFDevSound::InitializeL(MDevSoundObserver &aDevSoundObserver, TFourCC aDesiredFourCC, TMMFState aMode) CMMFDevSound::SetConfigL(const TMMFCapabilities &aCaps) CMMFDevSound::PlayInitL() CMMFDevSound::PlayData() | Test Data: A. C:\tsi_a3f_devsound\tsi_a3f_devsound_play.ini B. main11.025kster.pcm ---------------------------------- 1. Nothing is blocking access to the sound device. 2. DevSound instance was created and initialised to play audio. 3. Initial state: Initialised to play audio. | Devsound to successfully play PCM16 raw audio data in stereo mode with sampling rate of 11.025 KHz with all the DevSound callback functions being executed as required throughout the test.
MM_A3F_DEVSOUND-PLAY-PCM-I-0005 | High | PCM 16k mono playback | REQ7918 PREQ1540 | MS3.1 |  | 1. Configure DevSound to play PCM16 raw audio data in mono mode with sampling rate of 16 KHz. 2. Start playing and read recorded data from file. 3. Stop playback once EOF is reached. | TestFramework.exe tsi_a3f_devsound.dll | tsi_a3f_devsound_pcm_play.script | CMMFDevSound::InitializeL(MDevSoundObserver &aDevSoundObserver, TFourCC aDesiredFourCC, TMMFState aMode) CMMFDevSound::SetConfigL(const TMMFCapabilities &aCaps) CMMFDevSound::PlayInitL() CMMFDevSound::PlayData() | Test Data: A. C:\tsi_a3f_devsound\tsi_a3f_devsound_play.ini B. PCM_16k_16b_signed_mono_Test2.pcm ---------------------------------- 1. Nothing is blocking access to the sound device. 2. DevSound instance was created and initialised to play audio. 3. Initial state: Initialised to play audio. | Devsound to successfully play PCM16 raw audio data in mono mode with sampling rate of 16 KHz with all the DevSound callback functions being executed as required throughout the test.
MM_A3F_DEVSOUND-PLAY-PCM-I-0006 | High | PCM 16k stereo playback | REQ7918 PREQ1540 | MS3.1 |  | 1. Configure DevSound to play PCM16 raw audio data in stereo mode with sampling rate of 16 KHz. 2. Start playing and read recorded data from file. 3. Stop playback once EOF is reached. | TestFramework.exe tsi_a3f_devsound.dll | tsi_a3f_devsound_pcm_play.script | CMMFDevSound::InitializeL(MDevSoundObserver &aDevSoundObserver, TFourCC aDesiredFourCC, TMMFState aMode) CMMFDevSound::SetConfigL(const TMMFCapabilities &aCaps) CMMFDevSound::PlayInitL() CMMFDevSound::PlayData() | Test Data: A. C:\tsi_a3f_devsound\tsi_a3f_devsound_play.ini B. PCM_16k_16b_signed_st_Test2.pcm ---------------------------------- 1. Nothing is blocking access to the sound device. 2. DevSound instance was created and initialised to play audio. 3. Initial state: Initialised to play audio. | Devsound to successfully play PCM16 raw audio data in stereo mode with sampling rate of 16 KHz with all the DevSound callback functions being executed as required throughout the test.
MM_A3F_DEVSOUND-PLAY-PCM-I-0007 | High | PCM 22.050k mono playback | REQ7918 PREQ1540 | MS3.1 |  | 1. Configure DevSound to play PCM16 raw audio data in mono mode with sampling rate of 22.050 KHz. 2. Start playing and read recorded data from file. 3. Stop playback once EOF is reached. | TestFramework.exe tsi_a3f_devsound.dll | tsi_a3f_devsound_pcm_play.script | CMMFDevSound::InitializeL(MDevSoundObserver &aDevSoundObserver, TFourCC aDesiredFourCC, TMMFState aMode) CMMFDevSound::SetConfigL(const TMMFCapabilities &aCaps) CMMFDevSound::PlayInitL() CMMFDevSound::PlayData() | Test Data: A. C:\tsi_a3f_devsound\tsi_a3f_devsound_play.ini B. main22.05kmo.pcm ---------------------------------- 1. Nothing is blocking access to the sound device. 2. DevSound instance was created and initialised to play audio. 3. Initial state: Initialised to play audio. | Devsound to successfully play PCM16 raw audio data in mono mode with sampling rate of 22.050 KHz with all the DevSound callback functions being executed as required throughout the test.
MM_A3F_DEVSOUND-PLAY-PCM-I-0008 | High | PCM 22.050k stereo playback | REQ7918 PREQ1540 | MS3.1 |  | 1. Configure DevSound to play PCM16 raw audio data in stereo mode with sampling rate of 22.050 KHz. 2. Start playing and read recorded data from file. 3. Stop playback once EOF is reached. | TestFramework.exe tsi_a3f_devsound.dll | tsi_a3f_devsound_pcm_play.script | CMMFDevSound::InitializeL(MDevSoundObserver &aDevSoundObserver, TFourCC aDesiredFourCC, TMMFState aMode) CMMFDevSound::SetConfigL(const TMMFCapabilities &aCaps) CMMFDevSound::PlayInitL() CMMFDevSound::PlayData() | Test Data: A. C:\tsi_a3f_devsound\tsi_a3f_devsound_play.ini B. PCM_22.05k_16b_signed_st_Test1.pcm ---------------------------------- 1. Nothing is blocking access to the sound device. 2. DevSound instance was created and initialised to play audio. 3. Initial state: Initialised to play audio. | Devsound to successfully play PCM16 raw audio data in stereo mode with sampling rate of 22.050 KHz with all the DevSound callback functions being executed as required throughout the test.
MM_A3F_DEVSOUND-PLAY-PCM-I-0009 | High | PCM 32k mono playback | REQ7918 PREQ1540 | MS3.1 |  | 1. Configure DevSound to play PCM16 raw audio data in mono mode with sampling rate of 32 KHz. 2. Start playing and read recorded data from file. 3. Stop playback once EOF is reached. | TestFramework.exe tsi_a3f_devsound.dll | tsi_a3f_devsound_pcm_play.script | CMMFDevSound::InitializeL(MDevSoundObserver &aDevSoundObserver, TFourCC aDesiredFourCC, TMMFState aMode) CMMFDevSound::SetConfigL(const TMMFCapabilities &aCaps) CMMFDevSound::PlayInitL() CMMFDevSound::PlayData() | Test Data: A. C:\tsi_a3f_devsound\tsi_a3f_devsound_play.ini B. main32000mo.pcm ---------------------------------- 1. Nothing is blocking access to the sound device. 2. DevSound instance was created and initialised to play audio. 3. Initial state: Initialised to play audio. | Devsound to successfully play PCM16 raw audio data in mono mode with sampling rate of 32 KHz with all the DevSound callback functions being executed as required throughout the test.
MM_A3F_DEVSOUND-PLAY-PCM-I-0010 | High | PCM 32k stereo playback | REQ7918 PREQ1540 | MS3.1 |  | 1. Configure DevSound to play PCM16 raw audio data in stereo mode with sampling rate of 32 KHz. 2. Start playing and read recorded data from file. 3. Stop playback once EOF is reached. | TestFramework.exe tsi_a3f_devsound.dll | tsi_a3f_devsound_pcm_play.script | CMMFDevSound::InitializeL(MDevSoundObserver &aDevSoundObserver, TFourCC aDesiredFourCC, TMMFState aMode) CMMFDevSound::SetConfigL(const TMMFCapabilities &aCaps) CMMFDevSound::PlayInitL() CMMFDevSound::PlayData() | Test Data: A. C:\tsi_a3f_devsound\tsi_a3f_devsound_play.ini B. main32000ster.pcm ---------------------------------- 1. Nothing is blocking access to the sound device. 2. DevSound instance was created and initialised to play audio. 3. Initial state: Initialised to play audio. | Devsound to successfully play PCM16 raw audio data in stereo mode with sampling rate of 32 KHz with all the DevSound callback functions being executed as required throughout the test.
MM_A3F_DEVSOUND-PLAY-PCM-I-0011 | High | PCM 44.100k mono playback | REQ7918 PREQ1540 | MS3.1 |  | 1. Configure DevSound to play PCM16 raw audio data in mono mode with sampling rate of 44.100 KHz. 2. Start playing and read recorded data from file. 3. Stop playback once EOF is reached. | TestFramework.exe tsi_a3f_devsound.dll | tsi_a3f_devsound_pcm_play.script | CMMFDevSound::InitializeL(MDevSoundObserver &aDevSoundObserver, TFourCC aDesiredFourCC, TMMFState aMode) CMMFDevSound::SetConfigL(const TMMFCapabilities &aCaps) CMMFDevSound::PlayInitL() CMMFDevSound::PlayData() | Test Data: A. C:\tsi_a3f_devsound\tsi_a3f_devsound_play.ini B. PCM_44.1k_16b_signed_mono_Test2.pcm ---------------------------------- 1. Nothing is blocking access to the sound device. 2. DevSound instance was created and initialised to play audio. 3. Initial state: Initialised to play audio. | Devsound to successfully play PCM16 raw audio data in mono mode with sampling rate of 44.100 KHz with all the DevSound callback functions being executed as required throughout the test.
MM_A3F_DEVSOUND-PLAY-PCM-I-0012 | High | PCM 44.100k stereo playback | REQ7918 PREQ1540 | MS3.1 |  | 1. Configure DevSound to play PCM16 raw audio data in stereo mode with sampling rate of 44.100 KHz. 2. Start playing and read recorded data from file. 3. Stop playback once EOF is reached. | TestFramework.exe tsi_a3f_devsound.dll | tsi_a3f_devsound_pcm_play.script | CMMFDevSound::InitializeL(MDevSoundObserver &aDevSoundObserver, TFourCC aDesiredFourCC, TMMFState aMode) CMMFDevSound::SetConfigL(const TMMFCapabilities &aCaps) CMMFDevSound::PlayInitL() CMMFDevSound::PlayData() | Test Data: A. C:\tsi_a3f_devsound\tsi_a3f_devsound_play.ini B. PCM_44.1k_16b_signed_st_Test2.pcm ---------------------------------- 1. Nothing is blocking access to the sound device. 2. DevSound instance was created and initialised to play audio. 3. Initial state: Initialised to play audio. | Devsound to successfully play PCM16 raw audio data in stereo mode with sampling rate of 44.100 KHz with all the DevSound callback functions being executed as required throughout the test.
MM_A3F_DEVSOUND-PLAY-PCM-I-0013 | High | PCM 48k mono playback | REQ7918 PREQ1540 | MS3.1 |  | 1. Configure DevSound to play PCM16 raw audio data in mono mode with sampling rate of 48 KHz. 2. Start playing and read recorded data from file. 3. Stop playback once EOF is reached. | TestFramework.exe tsi_a3f_devsound.dll | tsi_a3f_devsound_pcm_play.script | CMMFDevSound::InitializeL(MDevSoundObserver &aDevSoundObserver, TFourCC aDesiredFourCC, TMMFState aMode) CMMFDevSound::SetConfigL(const TMMFCapabilities &aCaps) CMMFDevSound::PlayInitL() CMMFDevSound::PlayData() | Test Data: A. C:\tsi_a3f_devsound\tsi_a3f_devsound_play.ini B. PCM_48k_16b_signed_mono_Test1.pcm ---------------------------------- 1. Nothing is blocking access to the sound device. 2. DevSound instance was created and initialised to play audio. 3. Initial state: Initialised to play audio. | Devsound to successfully play PCM16 raw audio data in mono mode with sampling rate of 48 KHz with all the DevSound callback functions being executed as required throughout the test.
MM_A3F_DEVSOUND-PLAY-PCM-I-0014 | High | PCM 48k stereo playback | REQ7918 PREQ1540 | MS3.1 |  | 1. Configure DevSound to play PCM16 raw audio data in stereo mode with sampling rate of 48 KHz. 2. Start playing and read recorded data from file. 3. Stop playback once EOF is reached. | TestFramework.exe tsi_a3f_devsound.dll | tsi_a3f_devsound_pcm_play.script | CMMFDevSound::InitializeL(MDevSoundObserver &aDevSoundObserver, TFourCC aDesiredFourCC, TMMFState aMode) CMMFDevSound::SetConfigL(const TMMFCapabilities &aCaps) CMMFDevSound::PlayInitL() CMMFDevSound::PlayData() | Test Data: A. C:\tsi_a3f_devsound\tsi_a3f_devsound_play.ini B. PCM_48k_16b_signed_st_speech3.pcm ---------------------------------- 1. Nothing is blocking access to the sound device. 2. DevSound instance was created and initialised to play audio. 3. Initial state: Initialised to play audio. | Devsound to successfully play PCM16 raw audio data in stereo mode with sampling rate of 48 KHz with all the DevSound callback functions being executed as required throughout the test.
MM_A3F_DEVSOUND-PLAY-PCM-I-0015 | High | Play empty PCM raw audio data file | REQ7927 PREQ1540 | MS3.1 |  | 1. Configure DevSound to play PCM16 raw empty audio data in mono mode with sampling rate of 8 KHz. 2. Start playing and read recorded data from file. 3. Stop playback once EOF is reached. | TestFramework.exe tsi_a3f_devsound.dll | tsi_a3f_devsound_pcm_play.script | CMMFDevSound::InitializeL(MDevSoundObserver &aDevSoundObserver, TFourCC aDesiredFourCC, TMMFState aMode) CMMFDevSound::SetConfigL(const TMMFCapabilities &aCaps) CMMFDevSound::PlayInitL() CMMFDevSound::PlayData() | Test Data: A. C:\tsi_a3f_devsound\tsi_a3f_devsound_play.ini B. empty.pcm ---------------------------------- 1. Nothing is blocking access to the sound device. 2. DevSound instance was created and initialised to play audio. 3. Initial state: Initialised to play audio. | Devsound to successfully play PCM16 raw empty audio data in mono mode with sampling rate of 8 KHz with all the DevSound callback functions being executed as required throughout the test.
MM_A3F_DEVSOUND-PLAY-PCM-I-0016 | High | PCM 48k stereo playback of sine audio data | REQ7918 PREQ1540 | MS3.1 |  | 1. Configure DevSound to play PCM16 raw sine audio data in stereo mode with sampling rate of 48 KHz. 2. Start playing and read recorded data from file. 3. Stop playback once EOF is reached. | TestFramework.exe tsi_a3f_devsound.dll | tsi_a3f_devsound_pcm_play.script | CMMFDevSound::InitializeL(MDevSoundObserver &aDevSoundObserver, TFourCC aDesiredFourCC, TMMFState aMode) CMMFDevSound::SetConfigL(const TMMFCapabilities &aCaps) CMMFDevSound::PlayInitL() CMMFDevSound::PlayData() | Test Data: A. C:\tsi_a3f_devsound\tsi_a3f_devsound_play.ini B. PCM_48k_16b_signed_st_1kHzsine.pcm ---------------------------------- 1. Nothing is blocking access to the sound device. 2. DevSound instance was created and initialised to play audio. 3. Initial state: Initialised to play audio. | Devsound to successfully play PCM16 raw sine audio data in stereo mode with sampling rate of 48 KHz with all the DevSound callback functions being executed as required throughout the test.
MM_A3F_DEVSOUND-PLAY-PCM-I-0017 | High | Play a 8 bitmupcm raw file | PREQ1540 | MS3.1 |  | 1. Configure DevSound to play 8bit MuLaw audio data in mono mode with sampling rate of 8 KHz. 2. Start playing and read recorded data from file. 3. Stop playback once EOF is reached. | TestFramework.exe tsi_a3f_devsound.dll | tsi_a3f_devsound_pcm_play.script | CMMFDevSound::InitializeL(MDevSoundObserver &aDevSoundObserver, TFourCC aDesiredFourCC, TMMFState aMode) CMMFDevSound::SetConfigL(const TMMFCapabilities &aCaps) CMMFDevSound::PlayInitL() CMMFDevSound::PlayData() | Test Data: A. C:\tsi_a3f_devsound\tsi_a3f_devsound_play.ini B. 8bitmupcm.raw ---------------------------------- 1. Nothing is blocking access to the sound device. 2. DevSound instance was created and initialised to play audio. 3. Initial state: Initialised to play audio. | Devsound to successfully play 8bit MuLaw audio data in mono mode with sampling rate of 8 KHz with all the DevSound callback functions being executed as required throughout the test.
MM_A3F_DEVSOUND-PLAY-PCM-I-0018 | High | PCM mono playback with invalid sample rate | REQ7927 PREQ1540 | MS3.1 |  | 1. Configure DevSound to play PCM16 raw audio data in mono mode with an invalid sample rate. 2. Verify the valid error code is received | TestFramework.exe tsi_a3f_devsound.dll | tsi_a3f_devsound_pcm_play.script | CMMFDevSound::InitializeL(MDevSoundObserver &aDevSoundObserver, TFourCC aDesiredFourCC, TMMFState aMode) CMMFDevSound::SetConfigL(const TMMFCapabilities &aCaps) | Test Data: A. C:\tsi_a3f_devsound\tsi_a3f_devsound_play.ini ---------------------------------- 1. Nothing is blocking access to the sound device. 2. DevSound instance was created and initialised to play audio. 3. Initial state: Initialised to play audio. | CMMFDevSound::SetConfigL should return with KErrArgument
MM_A3F_DEVSOUND-PLAY-PCM-I-0019 | High | PCM 8k playback with invalid channel mode | REQ7927 PREQ1540 | MS3.1 |  | 1. Configure DevSound to play PCM16 raw audio data in an invalid mode with sampling rate of 8 kHz. 2. Verify the valid error code is received | TestFramework.exe tsi_a3f_devsound.dll | tsi_a3f_devsound_pcm_play.script | CMMFDevSound::InitializeL(MDevSoundObserver &aDevSoundObserver, TFourCC aDesiredFourCC, TMMFState aMode) CMMFDevSound::SetConfigL(const TMMFCapabilities &aCaps) | Test Data: A. C:\tsi_a3f_devsound\tsi_a3f_devsound_play.ini ---------------------------------- 1. Nothing is blocking access to the sound device. 2. DevSound instance was created and initialised to play audio. 3. Initial state: Initialised to play audio. | CMMFDevSound::SetConfigL should return with KErrArgument
MM_A3F_DEVSOUND-PLAY-PCM-I-0020 | High | PCM 8k mono playback with invalid FourCC | REQ7927 PREQ1540 | MS3.1 |  | 1. Initialise DevSound with an invalid FourCC code 2. Verify the valid error code is received | TestFramework.exe tsi_a3f_devsound.dll | tsi_a3f_devsound_pcm_play.script | CMMFDevSound::InitializeL(MDevSoundObserver &aDevSoundObserver, TFourCC aDesiredFourCC, TMMFState aMode) | Test Data: A. C:\tsi_a3f_devsound\tsi_a3f_devsound_play.ini ---------------------------------- 1. Nothing is blocking access to the sound device. 2. DevSound instance was created and initialised to play audio. 3. Initial state: Initialised to play audio. | CMMFDevSound::InitializeL should return with KErrNotSupported
MM_A3F_DEVSOUND-PLAY-PCM-I-0021 | High | PCM 8k mono playback of corrupt file | REQ7927 PREQ1540 | MS3.1 |  | 1. Configure DevSound to play PCM8 raw audio data in mono mode with sampling rate of 8 kHz. 2. Start playing and read recorded data from file. 3. Stop playback once EOF is reached. | TestFramework.exe tsi_a3f_devsound.dll | tsi_a3f_devsound_pcm_play.script | CMMFDevSound::InitializeL(MDevSoundObserver &aDevSoundObserver, TFourCC aDesiredFourCC, TMMFState aMode) CMMFDevSound::SetConfigL(const TMMFCapabilities &aCaps) CMMFDevSound::PlayInitL() CMMFDevSound::PlayData() | Test Data: A. C:\tsi_a3f_devsound\tsi_a3f_devsound_play.ini B. corrupt.pcm ---------------------------------- 1. Nothing is blocking access to the sound device. 2. DevSound instance was created and initialised to play audio. 3. Initial state: Initialised to play audio. | Devsound to successfully play PCM8 audio data in mono mode with sampling rate of 8 KHz with all the DevSound callback functions being executed as required throughout the test.
MM_A3F_DEVSOUND-PLAY-PCM-I-0022 | High | Play to the EOF a specified number of times | REQ7918 PREQ1540 | MS3.1 |  | 1. Configure DevSound to play PCM16 raw audio data in mono mode with sampling rate of 8 kHz. 2. Start playing and read recorded data from file. 3. Stop playback once EOF is reached. 4. Restart playback again 5. Stop test when EOF is reached again | TestFramework.exe tsi_a3f_devsound.dll | tsi_a3f_devsound_pcm_play.script | CMMFDevSound::InitializeL(MDevSoundObserver &aDevSoundObserver, TFourCC aDesiredFourCC, TMMFState aMode) CMMFDevSound::SetConfigL(const TMMFCapabilities &aCaps) CMMFDevSound::PlayInitL() CMMFDevSound::PlayData() | Test Data: A. C:\tsi_a3f_devsound\tsi_a3f_devsound_play.ini B. PCM_8k_16b_signed_mono_Test1.pcm ---------------------------------- 1. Nothing is blocking access to the sound device. 2. DevSound instance was created and initialised to play audio. 3. Initial state: Initialised to play audio. | Devsound to successfully play PCM16 audio data in mono mode with sampling rate of 8 KHz twice with all the DevSound callback functions being executed as required throughout the test.
MM_A3F_DEVSOUND-PLAY-PCM-I-0023 | High | PCM playback with default parameters. Default FourCC input datatype and default config values | REQ7925 PREQ1540 | MS3.1 |  | 1. Initialise DevSound for playback without specifying format nor configuration parameters 2. Start playing and read recorded data from a PCM16/8 kHz file. 3. Stop playback once EOF is reached. | TestFramework.exe tsi_a3f_devsound.dll | tsi_a3f_devsound_pcm_play.script | CMMFDevSound::InitializeL(MDevSoundObserver &aDevSoundObserver, TMMFState aMode) CMMFDevSound::PlayInitL() CMMFDevSound::PlayData() | Test Data: A. C:\tsi_a3f_devsound\tsi_a3f_devsound_play.ini B. PCM_8k_16b_signed_mono_Test1.pcm ---------------------------------- 1. Nothing is blocking access to the sound device. 2. DevSound instance was created and initialised to play audio. 3. Initial state: Initialised to play audio. | Devsound to successfully play PCM16 audio data in mono mode with sampling rate of 8 KHz with all the DevSound callback functions being executed as required throughout the test.
MM_A3F_DEVSOUND-PLAY-PCM-I-0024 | High | Play->Stop->Play->Stop->Play EOF. Stop is called a specified number of times through ini file. Last playback continues until the EOF | REQ7919 PREQ1540 | MS3.1 |  | 1. Configure DevSound to play PCM16 raw audio data in mono mode with sampling rate of 8 kHz. 2. Start playing and read recorded data from file. 3. Stop playback after 10 seconds. 4. Restart playback 5. Stop playback after 10 seconds. 6. Restart playback 7. Stop playback once EOF is reached. | TestFramework.exe tsi_a3f_devsound.dll | tsi_a3f_devsound_pcm_play.script | CMMFDevSound::InitializeL(MDevSoundObserver &aDevSoundObserver, TFourCC aDesiredFourCC, TMMFState aMode) CMMFDevSound::SetConfigL(const TMMFCapabilities &aCaps) CMMFDevSound::PlayInitL() CMMFDevSound::PlayData() CMMFDevSound::Stop() | Test Data: A. C:\tsi_a3f_devsound\tsi_a3f_devsound_play.ini B. PCM_8k_16b_signed_mono_Test1.pcm ---------------------------------- 1. Nothing is blocking access to the sound device. 2. DevSound instance was created and initialised to play audio. 3. Initial state: Initialised to play audio. | Devsound to successfully play-stop-play-stop-play PCM16 audio data in mono mode with sampling rate of 8 KHz with all the DevSound callback functions being executed as required throughout the test.
MM_A3F_DEVSOUND-PLAY-PCM-I-0025 | High | Read the current device configuration during playback | PREQ1540 | MS3.1 |  | 1. Configure DevSound to play PCM16 raw audio data in mono mode with sampling rate of 8 kHz. 2. Start playing and read recorded data from file. 3. In the BuffertoBeFilled callback check the current device configuration matches the one set at the beginning of the test. 4. Stop the test | TestFramework.exe tsi_a3f_devsound.dll | tsi_a3f_devsound_pcm_play.script | CMMFDevSound::InitializeL(MDevSoundObserver &aDevSoundObserver, TFourCC aDesiredFourCC, TMMFState aMode) CMMFDevSound::SetConfigL(const TMMFCapabilities &aCaps) CMMFDevSound::PlayInitL() CMMFDevSound::PlayData() CMMFDevSound::Config() | Test Data: A. C:\tsi_a3f_devsound\tsi_a3f_devsound_play.ini B. PCM_8k_16b_signed_mono_Test1.pcm ---------------------------------- 1. Nothing is blocking access to the sound device. 2. DevSound instance was created and initialised to play audio. 3. Initial state: Initialised to play audio. | Values queried during playback should match the ones set before the playback started
MM_A3F_DEVSOUND-PLAY-PCM-I-0026 | High | Set volume before play, start play, stop play and get volume | PREQ1540 | MS3.1 |  | 1. Configure DevSound to play PCM16 raw audio data in mono mode with sampling rate of 8 kHz. 2. Set volume to a value specified in the ini file 3. Start playing and read recorded data from file. 4. Stop playback after 10 seconds and get the volume from DevSound 5. Check the values match | TestFramework.exe tsi_a3f_devsound.dll | tsi_a3f_devsound_pcm_play.script | CMMFDevSound::InitializeL(MDevSoundObserver &aDevSoundObserver, TFourCC aDesiredFourCC, TMMFState aMode) CMMFDevSound::SetConfigL(const TMMFCapabilities &aCaps) CMMFDevSound::SetVolume(TInt aVolume) CMMFDevSound::PlayInitL() CMMFDevSound::PlayData() CMMFDevSound::Volume() | Test Data: A. C:\tsi_a3f_devsound\tsi_a3f_devsound_play.ini B. PCM_8k_16b_signed_mono_Test1.pcm ---------------------------------- 1. Nothing is blocking access to the sound device. 2. DevSound instance was created and initialised to play audio. 3. Initial state: Initialised to play audio. | The Volume after the playback has stopped should match the volume set before playback
MM_A3F_DEVSOUND-PLAY-PCM-I-0027 | High | Empty buffers when playback paused | REQ7926 PREQ1540 | MS3.1 |  | 1. Configure DevSound to play PCM16 raw audio data in mono mode with sampling rate of 8 kHz. 2. Start playing and read recorded data from file. 3. Pause playback after 10 seconds 4. Call EmptyBuffers while in paused state | TestFramework.exe tsi_a3f_devsound.dll | tsi_a3f_devsound_pcm_play.script | CMMFDevSound::InitializeL(MDevSoundObserver &aDevSoundObserver, TFourCC aDesiredFourCC, TMMFState aMode) CMMFDevSound::SetConfigL(const TMMFCapabilities &aCaps) CMMFDevSound::PlayInitL() CMMFDevSound::PlayData() CMMFDevSound::Pause() CMMFDevSound::EmptyBuffers() | Test Data: A. C:\tsi_a3f_devsound\tsi_a3f_devsound_play.ini B. PCM_8k_16b_signed_mono_Test1.pcm ---------------------------------- 1. Nothing is blocking access to the sound device. 2. DevSound instance was created and initialised to play audio. 3. Initial state: Initialised to play audio. | EmptyBuffers in paused state should return with KErrNone
MM_A3F_DEVSOUND-PLAY-PCM-I-0028 | High | Initialize DevSound in Record mode and play | PREQ1540 | MS3.1 |  | 1. Initialise DevSound in Recording state 2. Call PlayInitL 3. Error code should be received | TestFramework.exe tsi_a3f_devsound.dll | tsi_a3f_devsound_pcm_play.script | CMMFDevSound::InitializeL(MDevSoundObserver &aDevSoundObserver, TFourCC aDesiredFourCC, TMMFState aMode) CMMFDevSound::PlayInitL() | Test Data: A. C:\tsi_a3f_devsound\tsi_a3f_devsound_play.ini B. PCM_8k_16b_signed_mono_Test1.pcm ---------------------------------- 1. Nothing is blocking access to the sound device. 2. DevSound instance was created and initialised to play audio. 3. Initial state: Initialised to play audio. | PlayInitL must return with KErrNotReady
MM_A3F_DEVSOUND-PLAY-PCM-I-0029 | High | Empty buffers during playback | PREQ1540 | MS3.1 |  | 1. Configure DevSound to play PCM16 raw audio data in mono mode with sampling rate of 8 kHz. 2. Start playing and read recorded data from file. 3. Call EmptyBuffers after the first BTBF state | TestFramework.exe tsi_a3f_devsound.dll | tsi_a3f_devsound_pcm_play.script | CMMFDevSound::InitializeL(MDevSoundObserver &aDevSoundObserver, TFourCC aDesiredFourCC, TMMFState aMode) CMMFDevSound::SetConfigL(const TMMFCapabilities &aCaps) CMMFDevSound::PlayInitL() CMMFDevSound::PlayData() CMMFDevSound::EmptyBuffers() | Test Data: A. C:\tsi_a3f_devsound\tsi_a3f_devsound_play.ini B. PCM_8k_16b_signed_mono_Test1.pcm ---------------------------------- 1. Nothing is blocking access to the sound device. 2. DevSound instance was created and initialised to play audio. 3. Initial state: Initialised to play audio. | EmptyBuffers while playing should return with KErrNone
MM_A3F_DEVSOUND-PLAY-PCM-I-0030 | High | Call InitializeL while playback is in progress | REQ7927 PREQ1540 | MS3.1 |  | 1. Configure DevSound to play PCM16 raw audio data in mono mode with sampling rate of 8 kHz. 2. Start playing and read recorded data from file. 3. After 10 seconds have passed, and playback is still in progress, initialise DevSound again 4. Error code should be received | TestFramework.exe tsi_a3f_devsound.dll | tsi_a3f_devsound_pcm_play.script | CMMFDevSound::InitializeL(MDevSoundObserver &aDevSoundObserver, TFourCC aDesiredFourCC, TMMFState aMode) CMMFDevSound::SetConfigL(const TMMFCapabilities &aCaps) CMMFDevSound::PlayInitL() CMMFDevSound::PlayData() | Test Data: A. C:\tsi_a3f_devsound\tsi_a3f_devsound_play.ini B. PCM_8k_16b_signed_mono_Test1.pcm ---------------------------------- 1. Nothing is blocking access to the sound device. 2. DevSound instance was created and initialised to play audio. 3. Initial state: Initialised to play audio. | Second call to InitializeL must return with KErrNotReady
MM_A3F_DEVSOUND-PLAY-PCM-I-0031 | High | Initialize DevSound HwDeviceUID | PREQ1540 | MS3.1 |  | 1. Initialise DevSound using a HwDeviceUID instead of a FourCC code 2. Error code should be received | TestFramework.exe tsi_a3f_devsound.dll | tsi_a3f_devsound_pcm_play.script | CMMFDevSound::InitializeL(MDevSoundObserver &aDevSoundObserver, TUid aHWDev, TMMFState aMode) | Test Data: A. C:\tsi_a3f_devsound\tsi_a3f_devsound_play.ini ---------------------------------- 1. Nothing is blocking access to the sound device. 2. DevSound instance was created and initialised to play audio. 3. Initial state: Initialised to play audio. | InitializeL must return with KErrNotSupported
MM_A3F_DEVSOUND-PLAY-PCM-I-0032 | High | Set Play balance during playback and get it to confirm balance set correctly | PREQ1540 | MS3.1 |  | 1. Configure DevSound to play PCM16 raw audio data in mono mode with sampling rate of 8 kHz. 2. Start playing and read recorded data from file. 3. In the BuffertoBeFilled callback set the playback balance 4. Get the balance and check that it's the same as the one that was set | TestFramework.exe tsi_a3f_devsound.dll | tsi_a3f_devsound_pcm_play.script | CMMFDevSound::InitializeL(MDevSoundObserver &aDevSoundObserver, TFourCC aDesiredFourCC, TMMFState aMode) CMMFDevSound::SetConfigL(const TMMFCapabilities &aCaps) CMMFDevSound::PlayInitL() CMMFDevSound::PlayData() CMMFDevSound::SetPlayBalanceL(TInt aLeftPercentage, TInt aRightPercentage) CMMFDevSound::GetPlayBalanceL(TInt &aLeftPercentage, TInt &aRightPercentage) | Test Data: A. C:\tsi_a3f_devsound\tsi_a3f_devsound_play.ini B. PCM_8k_16b_signed_mono_Test1.pcm ---------------------------------- 1. Nothing is blocking access to the sound device. 2. DevSound instance was created and initialised to play audio. 3. Initial state: Initialised to play audio. | SetPlayBalanceL returns with KErrNone GetPlayBalanceL returns with KErrNone and the left and right balance values match the ones previously set
MM_A3F_DEVSOUND-PLAY-PCM-I-0033 | High | Get the number of samples played after stopping the playback | PREQ1540 | MS3.1 |  | 1. Configure DevSound to play PCM16 raw audio data in mono mode with sampling rate of 8 kHz. 2. Start playing and read recorded data from file. 3. Stop playback after 10 seconds and get the number of samples played 4. Samples Played should be more than 0 | TestFramework.exe tsi_a3f_devsound.dll | tsi_a3f_devsound_pcm_play.script | CMMFDevSound::InitializeL(MDevSoundObserver &aDevSoundObserver, TFourCC aDesiredFourCC, TMMFState aMode) CMMFDevSound::SetConfigL(const TMMFCapabilities &aCaps) CMMFDevSound::PlayInitL() CMMFDevSound::PlayData() CMMFDevSound::SamplesPlayed() | Test Data: A. C:\tsi_a3f_devsound\tsi_a3f_devsound_play.ini B. PCM_8k_16b_signed_mono_Test1.pcm ---------------------------------- 1. Nothing is blocking access to the sound device. 2. DevSound instance was created and initialised to play audio. 3. Initial state: Initialised to play audio. | SamplesPlayed should return a value greater than 0
MM_A3F_DEVSOUND-PLAY-PCM-I-0034 | High | Call second InitializeL before the first InitializeL has completed | REQ7927 PREQ1540 | MS3.1 |  | 1. Initialise DevSound for playback 2. Initialise DevSound again without waiting for the InitializeComplete callback | TestFramework.exe tsi_a3f_devsound.dll | tsi_a3f_devsound_pcm_play.script | CMMFDevSound::InitializeL(MDevSoundObserver &aDevSoundObserver, TFourCC aDesiredFourCC, TMMFState aMode) | Test Data: A. C:\tsi_a3f_devsound\tsi_a3f_devsound_play.ini ---------------------------------- 1. Nothing is blocking access to the sound device. 2. DevSound instance was created and initialised to play audio. 3. Initial state: Initialised to play audio. | The first initialisation should complete correctly, the second one should fail with KErrNotReady
MM_A3F_DEVSOUND-PLAY-PCM-I-0035 | High | Call second PlayInitL before the first PlayInitL has completed | REQ7927 PREQ1540 | MS3.1 |  | 1. Configure DevSound to play PCM16 raw audio data in mono mode with sampling rate of 8 kHz. 2. Call PlayInitL twice. 3. In the BufferToBeFilled callback check the error codes of both PlayInitL calls | TestFramework.exe tsi_a3f_devsound.dll | tsi_a3f_devsound_pcm_play.script | CMMFDevSound::InitializeL(MDevSoundObserver &aDevSoundObserver, TFourCC aDesiredFourCC, TMMFState aMode) CMMFDevSound::SetConfigL(const TMMFCapabilities &aCaps) CMMFDevSound::PlayInitL() CMMFDevSound::PlayData() | Test Data: A. C:\tsi_a3f_devsound\tsi_a3f_devsound_play.ini ---------------------------------- 1. Nothing is blocking access to the sound device. 2. DevSound instance was created and initialised to play audio. 3. Initial state: Initialised to play audio. | The first PlayInitL should complete correctly, the second one should fail with KErrNotReady
MM_A3F_DEVSOUND-PLAY-PCM-I-0036 | High | Set the volume beyond the maximum and minimum supported values and get the set volume to check if volume is cropped | REQ7927 PREQ1540 | MS3.1 |  | 1. Initialise DevSound for playback 2. Get the Max Volume supported 3. Set the volume higher than the Max Volume 4. Verify the volume was cropped to the Max Volume 5. Set the volume lower than zero 6. Verify the volume was cropped to zero | TestFramework.exe tsi_a3f_devsound.dll | tsi_a3f_devsound_pcm_play.script | CMMFDevSound::InitializeL(MDevSoundObserver &aDevSoundObserver, TFourCC aDesiredFourCC, TMMFState aMode) CMMFDevSound::SetVolume(TInt aVolume) CMMFDevSound::Volume() | Test Data: A. C:\tsi_a3f_devsound\tsi_a3f_devsound_play.ini B. PCM_8k_16b_signed_mono_Test1.pcm ---------------------------------- 1. Nothing is blocking access to the sound device. 2. DevSound instance was created and initialised to play audio. 3. Initial state: Initialised to play audio. | Setting the volume to a value beyond the maximum supported volume will crop it to the maximum supported volume. Setting the volume to a value below the minimum supported volume will crop ot to the minimum supported volume
MM_A3F_DEVSOUND-PLAY-PCM-I-0037 | High | Initialize the DevSound in TMMFState EMMFStateConverting | REQ7927 PREQ1540 | MS3.1 |  | 1. Initialise DevSound in converting state | TestFramework.exe tsi_a3f_devsound.dll | tsi_a3f_devsound_pcm_play.script | CMMFDevSound::InitializeL(MDevSoundObserver &aDevSoundObserver, TFourCC aDesiredFourCC, TMMFState aMode) | Test Data: A. C:\tsi_a3f_devsound\tsi_a3f_devsound_play.ini ---------------------------------- 1. Nothing is blocking access to the sound device. 2. DevSound instance was created and initialised to play audio. 3. Initial state: Initialised to play audio. | InitializeL must return with KErrNotSupported. DevSound is not initialised
MM_A3F_DEVSOUND-PLAY-PCM-I-0038 | High | Call CMMFDevSound::CancelInitialize before the InitializeComplete callback. | PREQ1540 | MS3.6 |  | 1. Configure DevSound to play PCM16 raw audio data. 2. Initialize DevSound via CMMFDevSound::InitializeL in play mode using TMMFState::EMMFStatePlaying. 3. Call CMMFDevSound::CancelInitialize before the InitializeComplete callback is received 4. Wait 10 seconds to ensure the InitializeComplete callback is not received. 5. Call SetConfig to verify DevSound is not initialized. | TestFramework.exe tsi_a3f_devsound.dll | tsi_a3f_devsound_pcm_play.script | CMMFDevSound::InitializeL(MDevSoundObserver &aDevSoundObserver, TFourCC aDesiredFourCC, TMMFState aMode) CMMFDevSound::SetConfigL(const TMMFCapabilities &aCaps) CMMFDevSound::CancelInitialize() | Test Data: A. C:\tsi_a3f_devsound\tsi_a3f_devsound_play.ini ---------------------------------- 1. Nothing is blocking access to the sound device. 2. DevSound instance was created and initialised to play audio. 3. Initial state: Initialised to play audio. | The CMMFDevSound::CancelInitialize call cancels the InitializeComplete callback. DevSound is not Initialized
MM_A3F_DEVSOUND-PLAY-PCM-I-0039 | High | Call CMMFDevSound::CancelInitialize after the InitializeComplete callback. | PREQ1540 | MS3.6 |  | 1. Configure DevSound to play PCM16 raw audio data. 2. Initialize DevSound via CMMFDevSound::InitializeL in record mode using TMMFState::EMMFStateRecording. 3. Call CMMFDevSound::CancelInitialize after the InitializeComplete callback is received | TestFramework.exe tsi_a3f_devsound.dll | tsi_a3f_devsound_pcm_play.script | CMMFDevSound::InitializeL(MDevSoundObserver &aDevSoundObserver, TFourCC aDesiredFourCC, TMMFState aMode) CMMFDevSound::CancelInitialize() | Test Data: A. C:\tsi_a3f_devsound\tsi_a3f_devsound_play.ini ---------------------------------- 1. Nothing is blocking access to the sound device. 2. DevSound instance was created and initialised to play audio. 3. Initial state: Initialised to play audio. | The CMMFDevSound::CancelInitialize call returns with KErrNotReady. DevSound is Initialized
MM_A3F_DEVSOUND-PLAY-PCM-I-0040 | High | Call CMMFDevSound::EmptyBuffers after creating the DevSound object. | PREQ1540 | MS3.x |  | 1. Create the DevSound object 2. Call CMMFDevSound::EmptyBuffers | TestFramework.exe tsi_a3f_devsound.dll | tsi_a3f_devsound_pcm_play.script | CMMFDevSound::EmptyBuffers() | Test Data: A. Not required ---------------------------------- 1. Nothing is blocking access to the sound device. 2. DevSound instance was created and initialised to play audio. 3. Initial state: Initialised to play audio. | The CMMFDevSound::EmptyBuffers call returns with KErrNotReady.
MM_A3F_DEVSOUND-PLAY-PCM-I-0041 | High | Call CMMFDevSound::EmptyBuffers after the InitializeComplete callback. | PREQ1540 | MS3.x |  | 1. Configure DevSound to play PCM16 raw audio data. 2. Initialize DevSound via CMMFDevSound::InitializeL in play mode using TMMFState::EMMFStatePlaying. 3. Call CMMFDevSound::EmptyBuffers after the InitializeComplete callback is received | TestFramework.exe tsi_a3f_devsound.dll | tsi_a3f_devsound_pcm_play.script | CMMFDevSound::InitializeL(MDevSoundObserver &aDevSoundObserver, TFourCC aDesiredFourCC, TMMFState aMode) CMMFDevSound::EmptyBuffers() | Test Data: A. C:\tsi_a3f_devsound\tsi_a3f_devsound_play.ini ---------------------------------- 1. Nothing is blocking access to the sound device. 2. DevSound instance was created and initialised to play audio. 3. Initial state: Initialised to play audio. | The CMMFDevSound::EmptyBuffers call returns with KErrNotReady.
MM_A3F_DEVSOUND-PLAY-PCM-I-0042 | High | Call CMMFDevSound::EmptyBuffers before the InitializeComplete callback. | PREQ1540 | MS3.x |  | 1. Configure DevSound to play PCM16 raw audio data. 2. Initialize DevSound via CMMFDevSound::InitializeL in play mode using TMMFState::EMMFStatePlaying. 3. Call CMMFDevSound::EmptyBuffers before the InitializeComplete callback is received | TestFramework.exe tsi_a3f_devsound.dll | tsi_a3f_devsound_pcm_play.script | CMMFDevSound::InitializeL(MDevSoundObserver &aDevSoundObserver, TFourCC aDesiredFourCC, TMMFState aMode) CMMFDevSound::EmptyBuffers() | Test Data: A. C:\tsi_a3f_devsound\tsi_a3f_devsound_play.ini ---------------------------------- 1. Nothing is blocking access to the sound device. 2. DevSound instance was created and initialised to play audio. 3. Initial state: Initialised to play audio. | The CMMFDevSound::EmptyBuffers call returns with KErrNotReady.
Long Playback
MM_A3F_DEVSOUND-PLAY-PCM-LONG-I-0001 | High | Stress: PCM 8k mono playback for 181 mins (+ve) | REQ7921 PREQ1540 | MS3.x |  | 1. Configure DevSound to play PCM16 raw audio data in mono mode with sampling rate of 8 KHz. 2. Start playing and read recorded data from file. 3. Stop playback once EOF is reached. | TestFramework.exe tsi_a3f_devsound.dll | tsi_a3f_devsound_pcm_long_play.script | CMMFDevSound::InitializeL(MDevSoundObserver &aDevSoundObserver, TFourCC aDesiredFourCC, TMMFState aMode) CMMFDevSound::SetConfigL(const TMMFCapabilities &aCaps) CMMFDevSound::PlayInitL() CMMFDevSound::PlayData() | Test Data: A. C:\tsi_a3f_devsound\tsi_a3f_devsound_play.ini B. 181min.wav ---------------------------------- 1. Nothing is blocking access to the sound device. 2. DevSound instance was created and initialised to play audio. 3. Initial state: Initialised to play audio. | Devsound to successfully play PCM16 raw audio data in mono mode with sampling rate of 8 KHz with all the DevSound callback functions being executed as required throughout the test.

## Integration Test Spec AAC Play
A3F DevSound Integration Test Specification
Test Case Number | Test Case Name | DLR(s) Tested | Milestones | Use Cases | Test Case Scenario | Test Harness Name | Test Script Name | API Method Calls & Parameters | Test Data & Preconditions | Expected Results | Notes
Contains unique test case ID as defined in Test Strategy Document | Text description of test case (NB may not be unique) | Contains reference to DLR(s) - according to ReqPro numbering | Project milestone at which this test can be performed | Sequence of use cases in this test, named as in Use Case Analysis Document | Detailed description of test - generally derived from use cases | Name of test harness used. Undefined at present - will be defined in Test Framework | Name of script used to drive the harness for this test case. | Public API calls with their parameters | All inputs. Specify system state before the test , constraints, and also reference data. | All outputs. Return code, flags and/or data modified. Result of comparison with reference data. | Free form field to add comments about this test
Positive Tests
DevSound - AAC Audio Play
Note | We are using Packet Video's DevSound Custom Interface to set the additional configuration information for decoding raw AAC data. |  |  |  | Flow of control: - DevSound::InitializeL() - CAudioCodec::NewL() - IL HwDevice::NewL() - AAC and PCM OMX comp created - IL HwDevice::Init() - PV DevSound::CustomInterface() - CAudioCodec CustomInterface() -IL HwDevice CustomInterface() - DevSound::PlayInitL() - CAudioCodec::DoLoadHwDevice() - IL HwDevice::SetConfig() - IL HwDevice::Start() - DevSound::PlayData()
AAC Low Complexity object (AAC profile)
MM-A3F-DEVSOUND-I-AAC-0080 | Play AAC-profile audio file at sample rate 44100Hz and channel stereo. | PREQ1509 REQ8328 REQ8334 REQ8340 | GT0353 MS3.4 | Playback Audio using IL compliant core and components (See Notes column at the end.) A.1.1 | 1. Initialize DevSound to play AAC audio file. 2. Create AAC decoder CustomInterface. 3. Set profile (object type) as AACObjectLC, sample rate 44100Hz and channel stereo using CustomInterface. 4. Initialize the audio device and start the play process. 5. Check the sample rate and channel mode before play. 6. Fill the buffer with audio data and play the data that is in the buffer. 7. Check the sample rate and channel mode during play. 8. Let the audio play till end of file. | testframework.exe tsi_a3f_devsound.dll | tsi_a3f_devsound_aac_play.script tsi_a3f_devsound_aac_play.ini | CMMFDevSound* CMMFDevSound::NewL(); void InitializeL(MDevSoundObserver& aDevSoundObserver, TFourCC aDesiredFourCC, TMMFState aMode); void CMMFDevSound::PlayInitL(); void CMMFDevSound::PlayData(); PV's DevSound Custom interface class: MMMFDevSoundCustomInterfaceSpecificConfig void SetFormatSpecificConfigL(const TDesC8& aSpecificConfig) = 0; TUint SampleRateL() = 0; TUint ChannelCountL() = 0; | DevSound initialized / A3F Physical Audio Codec is already created. AAC audio file with profile: AAC sample rate: 44100Hz channel: stereo probando123.lc.aac Notes: Each test data file is unique and has been encoded with details as above. The test data files used for testing from DevSound consist of files containing the AudioSpecificConfig structure (aSpecificConfig) stored in the first few bytes (5 or 7 or 9) of the file + raw AAC. The first buffer read by the test code from the data file is used to call the HwDevice CI to configure the codec and the rest of the buffers are just passed as data to the AAC decoder. The parameters that are set for the AAC decoder are object type, sample rate and channel mode. | DevSound... should be initialized with no error should be configured with no error at sample rate 44100Hz and stereo should retrieve the AAC CustomInterface successfully object type should be set correctly and play the audio till end of the file without any error The IL Subsystem, when it receives instruction from DevSound, should process the buffers in the IL Subsystem components till the last buffer is received. | Use Cases The only use case for this PREQ is Playback Audio using IL compliant core and components. In order to have a compliant implementation, a chain of compliant IL components will be built: source, codec and sink. Codec, possibly an AAC or Vorbis codec. All IL components will be equivalent in behaviour to the corresponding A3F components provided by CAP1. The IL components will be loaded by the IL core and they will form a component chain to test this use case. Note: This use case is common to all test cases for PREQ1509. [A.*.*] in Use Case column indicates section number of the Use Cases in the PREQ1509 Functional Specification.
AAC High Efficiency (object type SBR, HE-AAC profile)
MM-A3F-DEVSOUND-I-AAC-0260 | Play AAC_HE-profile audio file at sample rate 44100Hz and channel mono. | PREQ1509 REQ8328 REQ8334 REQ8340 | GT0353 MS3.4 | A.1.1 | 1. Initialize DevSound to play AAC audio file. 2. Create AAC decoder CustomInterface. 3. Set profile (object type) as AACObjectHE, sample rate 44100Hz and channel stereo using CustomInterface. 4. Initialize the audio device and start the play process. 5. Check the sample rate and channel mode before play. 6. Fill the buffer with audio data and play the data that is in the buffer. 7. Check the sample rate and channel mode during play. 8. Let the audio play till end of file. | testframework.exe tsi_a3f_devsound.dll | tsi_a3f_devsound_aac_play.script tsi_a3f_devsound_aac_play.ini | CMMFDevSound* CMMFDevSound::NewL(); void InitializeL(MDevSoundObserver& aDevSoundObserver, TFourCC aDesiredFourCC, TMMFState aMode); void CMMFDevSound::PlayInitL(); void CMMFDevSound::PlayData(); PV's DevSound Custom interface class: MMMFDevSoundCustomInterfaceSpecificConfig void SetFormatSpecificConfigL(const TDesC8& aSpecificConfig) = 0; TUint SampleRateL() = 0; TUint ChannelCountL() = 0; | AAC audio file with profile: AAC_HE sample rate: 44100Hz channel: stereo probando123.he.aac Note: Each test data file is unique and has been encoded with details as above. | DevSound... should be initialized with no error should be configured with no error at sample rate 44100Hz and channel stereo should retrieve the AAC CustomInterface successfully object type should be set correctly and play the audio till end of the file without any error The IL Subsystem, when it receives instruction from DevSound, should process the buffers in the IL Subsystem components till the last buffer is received.
AAC High Efficiency with Parametric Stereo coding (HE-AAC v2, object type PS)
MM-A3F-DEVSOUND-I-AAC-0460 | Play AAC_HE_PS-profile audio file at sample rate 44100Hz and channel stereo. | PREQ1509 REQ8328 REQ8334 REQ8340 | GT0353 MS3.4 | A.1.1 | 1. Initialize DevSound to play AAC audio file. 2. Create AAC decoder CustomInterface. 3. Set profile (object type) as AACObjectHE_PS, sample rate 44100Hz and channel mono using CustomInterface. 4. Initialize the audio device and start the play process. 5. Check the sample rate and channel mode before play. 6. Fill the buffer with audio data and play the data that is in the buffer. 7. Check the sample rate and channel mode during play. 8. Let the audio play till end of file. | testframework.exe tsi_a3f_devsound.dll | tsi_a3f_devsound_aac_play.script tsi_a3f_devsound_aac_play.ini | CMMFDevSound* CMMFDevSound::NewL(); void InitializeL(MDevSoundObserver& aDevSoundObserver, TFourCC aDesiredFourCC, TMMFState aMode); void CMMFDevSound::PlayInitL(); void CMMFDevSound::PlayData(); PV's DevSound Custom interface class: MMMFDevSoundCustomInterfaceSpecificConfig void SetFormatSpecificConfigL(const TDesC8& aSpecificConfig) = 0; TUint SampleRateL() = 0; TUint ChannelCountL() = 0; | AAC audio file with profile: AAC_HE v2 sample rate: 44100Hz channel: mono probando123.hev2.aac Note: Each test data file is unique and has been encoded with details as above. | DevSound... should be initialized with no error should be configured with no error at sample rate 44100Hz and channel mono should retrieve the AAC CustomInterface successfully object type should be set correctly and play the audio till end of the file without any error The IL Subsystem, when it receives instruction from DevSound, should process the buffers in the IL Subsystem components till the last buffer is received.
MM-A3F-DEVSOUND-I-AAC-0610 | Repeat play of AAC audio file till end of file. | PREQ1509 REQ8328 REQ8334 REQ8340 | GT0353 MS3.4 | A.1.1 | 1. Initialize DevSound to play AAC audio file. 2. Create AAC decoder CustomInterface. 3. Set profile (object type) as AACObjectHE, sample rate 44100Hz and channel stereo using CustomInterface. 4. Initialize the audio device and start the play process. 5. Fill the buffer with audio data and play the data that is in the buffer. 6. Let the audio play till end of file. 7. Repeat play 3 times. 8. Set profile (object type) as AACObjectHE_PS, sample rate 44100Hz and channel stereo using CustomInterface. 9. Repeat play 3 times. | testframework.exe tsi_a3f_devsound.dll | tsi_a3f_devsound_aac_play.script tsi_a3f_devsound_aac_play.ini | as in MM-A3F-DEVSOUND-I-AAC-0080 | Two AAC audio files with profile: AAC_HE sample rate: 44100Hz channel: stereo probando123.he.aac and profile: AAC_HE v2 sample rate: 44100Hz channel: mono probando123.hev2.aac | The IL Subsystem, when it receives instruction from DevSound, should process the buffers in the IL Subsystem components till the last buffer is received. Play should be successful the number of times it is played till end of file for both sample rates and channels. | DevSound client changes the volume at each state. During play, buffers are being transferred between the DevSound and the Source Component within the IL subsystem
MM-A3F-DEVSOUND-I-AAC-0620 | Repeat play and pause playing of AAC audio file. | PREQ1509 REQ8328 REQ8334 REQ8340 | GT0353 MS3.4 | A.2.1 A.2.2 A.2.3 | 1. Initialize DevSound to play AAC audio file. 2. Create AAC decoder CustomInterface. 3. Set profile (object type) as AACObjectHE, sample rate 44100Hz and channel stereo using CustomInterface. 4. Initialize the audio device and start the play process. 5. Fill the buffer with audio data and play the data that is in the buffer. 6. Pause audio after 10 seconds. 7. Resume play till end of file. 8. Repeat play-and-pause 3 times. | testframework.exe tsi_a3f_devsound.dll | tsi_a3f_devsound_aac_play.script tsi_a3f_devsound_aac_play.ini | as in MM-A3F-DEVSOUND-I-AAC-0080 + void CMMFDevSound::Stop(); (void CMMFDevSound::Pause(); See Notes column at the end) | AAC audio file with profile: AAC_HE sample rate: 44100Hz channel: stereo probando123.he.aac | The IL Subsystem, when it receives instruction from DevSound, should pause processing the buffer in the IL Subsystem components. No new buffers can arrive at the IL Subsystem after the subsystem is paused. When play is resumed (a call to PlayInitL()) the buffer processing should continue and audio playback should resume. The play-pause sequence should be successful the number of times it is played. | SoundDevice.h See Pause() description. "...it is recommended that when pausing of audio during playing is required, Stop() is used instead of the call to Pause(). To resume audio playing after Stop(), call PlayInitL()."
MM-A3F-DEVSOUND-I-AAC-0630 | Repeat play and stop playing of AAC audio file. | PREQ1509 REQ8328 REQ8334 REQ8340 | GT0353 MS3.4 | A.2.1 A.2.2 A.2.3 | 1. Initialize DevSound to play AAC audio file. 2. Create AAC decoder CustomInterface. 3. Set profile (object type) as AACObjectHE_PS, sample rate 44100Hz and channel mono using CustomInterface. 4. Initialize the audio device and start the play process. 5. Fill the buffer with audio data and play the data that is in the buffer. 6. Stop audio play after for 10 seconds. 7. Start play again from the beginning. 8. Repeat play-and-stop 3 times. | testframework.exe tsi_a3f_devsound.dll | tsi_a3f_devsound_aac_play.script tsi_a3f_devsound_aac_play.ini | as in MM-A3F-DEVSOUND-I-AAC-0080 + void CMMFDevSound::Stop(); | AAC audio file with profile: AAC_HE v2 sample rate: 44100Hz channel: mono probando123.hev2.aac | The IL Subsystem, when it receives instruction from DevSound, should stop processing the buffer in the IL Subsystem components. No new buffers can arrive at the IL Subsystem after the subsystem is stopped. When play is started again from the start, the buffer should be processed and audio playback should start from the beginning. The play-stop sequence should be successful the number of times it is played.
MM-A3F-DEVSOUND-I-AAC-0640 | Set volume before and during play. | PREQ1509 REQ8328 REQ8334 REQ8340 | GT0353 MS3.4 | A.2.4 | 1. Initialize DevSound to play AAC audio file. 2. Create AAC decoder CustomInterface. 3. Set profile (object type) as AACObjectHE, sample rate 44100Hz and channel stereo using CustomInterface. 4. Set volume. 5. Initialize the audio device and start the play process. 6. Fill the buffer with audio data and play the data that is in the buffer. 7. After few seconds (without pausing/stopping play), check volume. 8. Change volume to max during play. 9. Let the audio play till end of file. Check volume. | testframework.exe tsi_a3f_devsound.dll | tsi_a3f_devsound_aac_play.script tsi_a3f_devsound_aac_play.ini | as in MM-A3F-DEVSOUND-I-AAC-0080 + void CMMFDevSound::SetVolume(TInt aVolume); TInt CMMFDevSound::MaxVolume(); TInt CMMFDevSound::Volume(); | AAC audio file with profile: AAC_HE sample rate: 44100Hz channel: stereo probando123.he.aac | The IL Subsystem, when it receives instruction from DevSound, should apply the volume at any state. Volume should be the same as what is set in each state. | DevSound client changes the volume at each state. During play, buffers are being transferred between the DevSound and the Source Component within the IL subsystem
MM-A3F-DEVSOUND-I-AAC-0650 | Set volume ramp before and during play. | PREQ1509 REQ8328 REQ8334 REQ8340 | GT0353 MS3.4 | A.2.5 | 1. Set volume to level 10 (after initializing DevSound). 2. Set volume ramp to 5 seconds. 3. Play for 10 seconds. 4. Change volume ramp to 8 seconds during play. 5. Let play continue till end of file. | testframework.exe tsi_a3f_devsound.dll | tsi_a3f_devsound_aac_play.script tsi_a3f_devsound_aac_play.ini | as in MM-A3F-DEVSOUND-I-AAC-0080 + void CMMFDevSound::SetVolumeRamp(const TTimeIntervalMicroSeconds& aRampDuration); | AAC audio file with profile: AAC_HE v2 sample rate: 44100Hz channel: stereo probando123.lc.aac | The IL Subsystem, when it receives instruction from DevSound, should apply the volume ramp at any state. Volume should increase gradually from zero to level 10 in 5 seconds. Once the ramp is reached, the rest of the play should happen at level 10. Similarly, when the ramp is changed to 8 seconds. Check the ramp is working by hearing the sound when the test is running.
MM-A3F-DEVSOUND-I-AAC-0660 | Set balance before and during play. | PREQ1509 REQ8328 REQ8334 REQ8340 | GT0353 MS3.4 | A.1.1 | 1. Set speaker balance before and during play. 2. Check speaker balance at each state. (Test case scenario is similar to the test case above.) | testframework.exe tsi_a3f_devsound.dll | tsi_a3f_devsound_aac_play.script tsi_a3f_devsound_aac_play.ini | as in MM-A3F-DEVSOUND-I-AAC-0080 + void CMMFDevSound::SetPlayBalanceL(TInt aLeftPercentage, TInt aRightPercentage); void CMMFDevSound::GetPlayBalanceL(TInt& aLeftPercentage, TInt& aRightPercentage); | AAC audio file with profile: AAC_HE sample rate: 44100Hz channel: stereo probando123.he.aac | The IL Subsystem, when it receives instruction from DevSound, should apply the balance at any state. Balance should be set and retrieved correctly. The play should happen with the balance that is set.
MM-A3F-DEVSOUND-I-AAC-0670 | Get number of samples played before, during and after play. | PREQ1509 REQ8328 REQ8334 REQ8340 | GT0353 MS3.4 | A.1.1 | Get the number of samples played before, during and after play is complete. | testframework.exe tsi_a3f_devsound.dll | tsi_a3f_devsound_aac_play.script tsi_a3f_devsound_aac_play.ini | as in MM-A3F-DEVSOUND-I-AAC-0080 + TInt CMMFDevSound::SamplesPlayed(); | AAC audio file with profile: AAC_HE v2 sample rate: 44100Hz channel: mono probando123.hev2.aac | Number of samples played at each state should be retrieved.
MM-A3F-DEVSOUND-I-AAC-0680 | Empty play buffers before and during play and when paused. Note: The EmptyBuffers() is not supported in A3F as of now (20:35 03-Apr-2008). The test is commented out. Once it is supported this test should be corrected to check for emptying buffers. | PREQ1509 REQ8328 REQ8334 REQ8340 | GT0353 MS3.4 | A.2.6 | 1. Initialize DevSound to play AAC audio file. 2. Create AAC decoder CustomInterface. 3. Set profile (object type) as AACObjectHE, sample rate 44100Hz and channel mono using CustomInterface. 4. Initialize the audio device and start the play process. 5. Empty play buffer before play. (Do not fill the buffer with audio data and do not play the data that is in the buffer.) 6. Empty play buffers during play. 7. Empty play buffers when paused (or when play is stopped mid-way or at the end). 8. Play again? | testframework.exe tsi_a3f_devsound.dll | tsi_a3f_devsound_aac_play.script tsi_a3f_devsound_aac_play.ini | as in MM-A3F-DEVSOUND-I-AAC-0080 + TInt CMMFDevSound::EmptyBuffers(); | AAC audio file with profile: AAC_HE sample rate: 44100Hz channel: stereo probando123.he.aac | The IL Subsystem, when it receives instruction from DevSound, should flush the buffers to all the components in the subsystem. No audio data buffer remains allocated in the IL Subsystem. When buffer is emptied before play, it should return KErrNotReady. When buffer is emptied during play, it should return KErrNotSupported. When buffer is emptied when paused (or stopped), the buffers should be emptied. Attempting to play when play is stopped mid-way (after buffers are emptied), should result in underflow i.e., buffer size is zero.
MM-A3F-DEVSOUND-I-AAC-4000 | Alloc test to play AAC audio file. | PREQ1509 REQ8328 REQ8334 REQ8340 | GT0353 MS3.4 | A.1.1 | Alloc test to play AAC audio file. | testframework.exe tsi_a3f_devsound.dll | tsi_a3f_devsound_aac_play_alloc.script tsi_a3f_devsound_aac_play.ini | as in MM-A3F-DEVSOUND-I-AAC-0080 | AAC audio file with profile: AAC_HE v2 sample rate: 44100Hz channel: mono probando123.hev2.aac | IL APIs should be able to handle the alloc failures.
MM-A3F-DEVSOUND-I-AAC-4500 | Measure system performance when using IL chain. | PREQ1509 REQ8328 REQ8334 REQ8340 REQ8335 | GT0353 MS3.4 | N/A | Record the time taken to play AAC audio. Approach is to record the time for the standard test cases defined above. The time is recorded and logged for emulator and hardware. | testframework.exe tsi_a3f_devsound.dll | tsi_a3f_devsound_aac_play.script tsi_a3f_devsound_aac_play.ini | as in MM-A3F-DEVSOUND-I-AAC-0080 | As in individual test cases for which time is recorded. | The time is recorded and logged. | No action will be taken to improve performance in PREQ1509. There are no baseline figures against which performance can be compared. Hence, in this PREQ, the performance is only measured.
Negative Tests
DevSound - AAC Audio Play
MM-A3F-DEVSOUND-I-AAC-5030 | Attempt to play corrupt AAC audio file with corrupt header / data. | PREQ1509 REQ8328 REQ8334 REQ8340 | GT0353 MS3.4 | N/A | Attempt to play corrupt AAC audio file with corrupt header / data. | testframework.exe tsi_a3f_devsound.dll | tsi_a3f_devsound_aac_play.script tsi_a3f_devsound_aac_play.ini | as in MM-A3F-DEVSOUND-I-AAC-0080 | Audio files used are: - with corrupt file totallycorruptaac.aac - with corrupt AAC header (correct data) probando123.hev2.corruptheader.aac | Play should not be successful.
MM-A3F-DEVSOUND-I-AAC-5040 | Initialize DevSound before first initialization of DevSound has completed. | PREQ1509 REQ8328 REQ8334 REQ8340 | GT0353 MS3.4 | N/A | Initialize DevSound before first initialization of DevSound has completed i.e. before receiving the first callback. | testframework.exe tsi_a3f_devsound.dll | tsi_a3f_devsound_aac_play.script tsi_a3f_devsound_aac_play.ini | void CMMFDevSound::InitializeL(MDevSoundObserver& aDevSoundObserver, TFourCC aDesiredFourCC, TMMFState aMode); | Test is not dependent on audio file and specific parameters. Input is only input data type (AAC). | The second initialization should fail with KErrNotReady. The first initialization should be successful with no error. | InitializeL() is called twice.
MM-A3F-DEVSOUND-I-AAC-5050 | Initialize DevSound while play is in progress. | PREQ1509 REQ8328 REQ8334 REQ8340 | GT0353 MS3.4 | N/A | Initialize DevSound while play is in progress i.e. initialize second time during play. | testframework.exe tsi_a3f_devsound.dll | tsi_a3f_devsound_aac_play.script tsi_a3f_devsound_aac_play.ini | as in MM-A3F-DEVSOUND-I-AAC-0080 | Any valid AAC audio file. probando123.he.aac | Initializing DevSound second time when the first play is in progress should result in KErrNotReady. | InitializeL() is called when play is in progress.
MM-A3F-DEVSOUND-I-AAC-5060 | Initialize play before first initialization of play has completed. | PREQ1509 REQ8328 REQ8334 REQ8340 | GT0353 MS3.4 | N/A | Initialize play before first initialization of play has completed. | testframework.exe tsi_a3f_devsound.dll | tsi_a3f_devsound_aac_play.script tsi_a3f_devsound_aac_play.ini | as in MM-A3F-DEVSOUND-I-AAC-0080 | Any valid AAC audio file. probando123.lc.aac | The second play initialization should fail with KErrNotReady. The first play initialization should be successful with no error. | PlayInitL() is called twice.
MM-A3F-DEVSOUND-I-AAC-5070 | Play again when first play is in progress. | PREQ1509 REQ8328 REQ8334 REQ8340 | GT0353 MS3.4 | N/A | Play again when first play is in progress. | testframework.exe tsi_a3f_devsound.dll | tsi_a3f_devsound_aac_play.script tsi_a3f_devsound_aac_play.ini | void CMMFDevSound::PlayData(); | A valid AAC audio file. probando123.hev2.aac | The second play buffer should fail with KErrOverflow. The first play buffer should be successful with no error. | PlayData() is called twice.
MM-A3F-DEVSOUND-I-AAC-7000 | Attempt to record AAC audio. Note: Refer Multimedia OpenMax IL database, defect VATR-7EKDHS: AAC-I-7000 hangs at the end of the test After initial discussion, it turned out to be a defect in PREQ1540. Since the test hangs, it is not enabled to run in the script. | N/A | GT0353 MS3.4 | N/A | Attempt to record AAC audio (initialize DevSound for recording with AAC input data type). | testframework.exe tsi_a3f_devsound.dll | tsi_a3f_devsound_aac_play.script tsi_a3f_devsound_aac_play.ini | CMMFDevSound* CMMFDevSound::NewL(); void InitializeL(MDevSoundObserver& aDevSoundObserver, TFourCC aDesiredFourCC, TMMFState aMode); | Test is not dependent on audio file. | Initialization of DevSound to record should not be successful. KErrNotFound.

## Integration Test Spec Record
A3F DevSound Integration Test Specification
Test Case Number | Test Priority | Test Case Name | DLR(s) Tested | Milestones | Use Cases | Test Case Scenario | Test Harness Name | Test Script Name | API Method Calls & Parameters | Test Data & Preconditions | Expected Results | Notes | Notes 2
Contains unique test case ID as defined in Test Strategy Document e.g. MM-MMF-ARCLNTOGG-I | Normal | Text description of test case (NB may not be unique) |  | Project milestone (A2, A3.x, etc.) at which this test can be performed | Sequence of use cases in this test, named as in Use Case Analysis Document | Detailed description of test - generally derived from use cases e.g. open and decode a certain file type with certain parameters | Name of test harness used. Undefined at present - will be defined in Test Framework | Name of script used to drive the harness for this test case. (Undefined at present). | Public API calls with their parameters | All inputs. Specify system state before the test (e.g. we must have a specific plugin loaded; we must have a specific bitmap in a descriptor; etc.), constraints, and also reference data. | All outputs. leave with code, flags and/or data modified. Result of comparison with reference data. | Free form field to add comments about this test | Comments whether the test is implementable, whether this case is required, or whether is it combined with some other test case.
MM-A3F-DEVSOUND-REC-PCM-I-0001 | High | Positive: PCM16 8k mono record using internal phone memory (+ve) | REQ7928 PREQ1540 | MS3.1 |  | 1. Configure DevSound to record PCM16 raw audio data in mono mode with sampling rate of 8 KHz. 2. Set the DevSound capability settings for channel mode and sample rate using TMMFCapabilities object via CMMFDevSound::SetConfigL. 3. Set the microphone gain balance for recording via CMMFDevSound::SetRecordBalanceL with some appropriate left and right percentages. 4. Start recording and write recorded data to file. 5. Read the DevSound capability settings via CMMFDevSound::Config during record process and compare with the expected values set in step 2. 6. Read the microphone gain balance via CMMFDevSound::GetRecordBalanceL during record process and compare with the expected gain balance set in step 3. 7. Stop recording after pre-defined time, e.g. 10 seconds. | TestFramework.exe tsi_a3f_devsound.dll | tsi_a3f_devsound_pcm_record.script |  | Test Data: A. C:\tsi_a3f_devsound\tsi_a3f_devsound_record.ini ---------------------------------- 1. Nothing is blocking access to the sound device. 2. DevSound instance was created and initialised to record audio. 3. Initial state: Initialised to record audio. | Devsound to successfully record PCM16 raw audio data in mono mode with sampling rate of 8 KHz with all the DevSound callback functions being executed as required throughout the test. The DevSound capability settings and microphone gain balance returned during record process should be as expected. | Note: When this test is run on hardware it will record onto RAM (c:\ drive), i.e. recorded data from DevSound will be incrementally written to file on internal phone memory.
MM-A3F-DEVSOUND-REC-PCM-I-0002 | High | Positive: PCM16 8k mono record, stop and record again (+ve) | REQ7928 PREQ1540 | MS3.1 |  | 1. Configure DevSound to record PCM16 raw audio data in mono mode with sampling rate of 8 KHz. 2. Start recording and write recorded data to file. 3. Stop recording after pre-defined time, e.g. 10 seconds. 4. Start recording again and write recorded data to same file as in step 2. 5. Stop recording after pre-defined time, e.g. 10 seconds. | TestFramework.exe tsi_a3f_devsound.dll | tsi_a3f_devsound_pcm_record.script |  | Test Data: A. C:\tsi_a3f_devsound\tsi_a3f_devsound_record.ini ---------------------------------- 1. Nothing is blocking access to the sound device. 2. DevSound instance was created and initialised to record audio. 3. Initial state: Initialised to record audio. | Devsound to successfully record PCM16 raw audio data in mono mode with sampling rate of 8 KHz with all the DevSound callback functions being executed as required throughout the test. | Note: When this test is run on hardware it will record onto MMC (external phone memory), i.e. recorded data from DevSound will be incrementally written to file on external phone memory.
MM-A3F-DEVSOUND-REC-PCM-I-0003 | High | Positive: PCM16 16k mono record (+ve) | REQ7928 PREQ1540 | MS3.1 |  | 1. Configure DevSound to record PCM16 raw audio data in mono mode with sampling rate of 16 KHz. 2. Set the DevSound capability settings for channel mode and sample rate using TMMFCapabilities object via CMMFDevSound::SetConfigL. 3. Set the microphone gain balance for recording via CMMFDevSound::SetRecordBalanceL with some appropriate left and right percentages. 4. Start recording and write recorded data to file. 5. Read the DevSound capability settings via CMMFDevSound::Config during record process and compare with the expected values set in step 2. 6. Read the microphone gain balance via CMMFDevSound::GetRecordBalanceL during record process and compare with the expected gain balance set in step 3. 7. Stop recording after pre-defined time, e.g. 10 seconds. | TestFramework.exe tsi_a3f_devsound.dll | tsi_a3f_devsound_pcm_record.script |  | Test Data: A. C:\tsi_a3f_devsound\tsi_a3f_devsound_record.ini ---------------------------------- 1. Nothing is blocking access to the sound device. 2. DevSound instance was created and initialised to record audio. 3. Initial state: Initialised to record audio. | Devsound to successfully record PCM16 raw audio data in mono mode with sampling rate of 16 KHz with all the DevSound callback functions being executed as required throughout the test. The DevSound capability settings and microphone gain balance returned during record process should be as expected. | Note: When this test is run on hardware it will record onto MMC (external phone memory), i.e. recorded data from DevSound will be incrementally written to file on external phone memory.
MM-A3F-DEVSOUND-REC-PCM-I-0004 | High | Positive: PCM16 24k mono record (+ve) | REQ7928 PREQ1540 | MS3.1 |  | 1. Configure DevSound to record PCM16 raw audio data in mono mode with sampling rate of 24 KHz. 2. Set the DevSound capability settings for channel mode and sample rate using TMMFCapabilities object via CMMFDevSound::SetConfigL. 3. Set the microphone gain balance for recording via CMMFDevSound::SetRecordBalanceL with some appropriate left and right percentages. 4. Start recording and write recorded data to file. 5. Read the DevSound capability settings via CMMFDevSound::Config during record process and compare with the expected values set in step 2. 6. Read the microphone gain balance via CMMFDevSound::GetRecordBalanceL during record process and compare with the expected gain balance set in step 3. 7. Stop recording after pre-defined time, e.g. 10 seconds. | TestFramework.exe tsi_a3f_devsound.dll | tsi_a3f_devsound_pcm_record.script |  | Test Data: A. C:\tsi_a3f_devsound\tsi_a3f_devsound_record.ini ---------------------------------- 1. Nothing is blocking access to the sound device. 2. DevSound instance was created and initialised to record audio. 3. Initial state: Initialised to record audio. | Devsound to successfully record PCM16 raw audio data in mono mode with sampling rate of 24 KHz with all the DevSound callback functions being executed as required throughout the test. The DevSound capability settings and microphone gain balance returned during record process should be as expected. | Note: When this test is run on hardware it will record onto MMC (external phone memory), i.e. recorded data from DevSound will be incrementally written to file on external phone memory.
MM-A3F-DEVSOUND-REC-PCM-I-0005 | High | Positive: PCM16 32k mono record (+ve) | REQ7928 PREQ1540 | MS3.1 |  | 1. Configure DevSound to record PCM16 raw audio data in mono mode with sampling rate of 32 KHz. 2. Set the DevSound capability settings for channel mode and sample rate using TMMFCapabilities object via CMMFDevSound::SetConfigL. 3. Set the microphone gain balance for recording via CMMFDevSound::SetRecordBalanceL with some appropriate left and right percentages. 4. Start recording and write recorded data to file. 5. Read the DevSound capability settings via CMMFDevSound::Config during record process and compare with the expected values set in step 2. 6. Read the microphone gain balance via CMMFDevSound::GetRecordBalanceL during record process and compare with the expected gain balance set in step 3. 7. Stop recording after pre-defined time, e.g. 10 seconds. | TestFramework.exe tsi_a3f_devsound.dll | tsi_a3f_devsound_pcm_record.script |  | Test Data: A. C:\tsi_a3f_devsound\tsi_a3f_devsound_record.ini ---------------------------------- 1. Nothing is blocking access to the sound device. 2. DevSound instance was created and initialised to record audio. 3. Initial state: Initialised to record audio. | Devsound to successfully record PCM16 raw audio data in mono mode with sampling rate of 32 KHz with all the DevSound callback functions being executed as required throughout the test. The DevSound capability settings and microphone gain balance returned during record process should be as expected. | Note: When this test is run on hardware it will record onto MMC (external phone memory), i.e. recorded data from DevSound will be incrementally written to file on external phone memory.
MM-A3F-DEVSOUND-REC-PCM-I-0006 | High | Positive: PCM16 48k mono record (+ve) | REQ7928 PREQ1540 | MS3.1 |  | 1. Configure DevSound to record PCM16 raw audio data in mono with sampling rate of 48 KHz. 2. Set the DevSound capability settings for channel mode and sample rate using TMMFCapabilities object via CMMFDevSound::SetConfigL. 3. Set the microphone gain balance for recording via CMMFDevSound::SetRecordBalanceL with some appropriate left and right percentages. 4. Start recording and write recorded data to file. 5. Read the DevSound capability settings via CMMFDevSound::Config during record process and compare with the expected values set in step 2. 6. Read the microphone gain balance via CMMFDevSound::GetRecordBalanceL during record process and compare with the expected gain balance set in step 3. 7. Stop recording after pre-defined time, e.g. 10 seconds. | TestFramework.exe tsi_a3f_devsound.dll | tsi_a3f_devsound_pcm_record.script |  | Test Data: A. C:\tsi_a3f_devsound\tsi_a3f_devsound_record.ini ---------------------------------- 1. Nothing is blocking access to the sound device. 2. DevSound instance was created and initialised to record audio. 3. Initial state: Initialised to record audio. | Devsound to successfully record PCM16 raw audio data in mono mode with sampling rate of 48 KHz with all the DevSound callback functions being executed as required throughout the test. The DevSound capability settings and microphone gain balance returned during record process should be as expected. | Note: When this test is run on hardware it will record onto MMC (external phone memory), i.e. recorded data from DevSound will be incrementally written to file on external phone memory.
MM-A3F-DEVSOUND-REC-PCM-I-0007 | High | Positive: PCM16 8k stereo record (+ve) | REQ7928 PREQ1540 | MS3.1 |  | 1. Configure DevSound to record PCM16 raw audio data in stereo mode with sampling rate of 8 KHz. 2. Set the DevSound capability settings for channel mode and sample rate using TMMFCapabilities object via CMMFDevSound::SetConfigL. 3. Set the microphone gain balance for recording via CMMFDevSound::SetRecordBalanceL with some appropriate left and right percentages. 4. Start recording and write recorded data to file. 5. Read the DevSound capability settings via CMMFDevSound::Config during record process and compare with the expected values set in step 2. 6. Read the microphone gain balance via CMMFDevSound::GetRecordBalanceL during record process and compare with the expected gain balance set in step 3. 7. Stop recording after pre-defined time, e.g. 10 seconds. | TestFramework.exe tsi_a3f_devsound.dll | tsi_a3f_devsound_pcm_record.script |  | Test Data: A. C:\tsi_a3f_devsound\tsi_a3f_devsound_record.ini ---------------------------------- 1. Nothing is blocking access to the sound device. 2. DevSound instance was created and initialised to record audio. 3. Initial state: Initialised to record audio. | Devsound to successfully record PCM16 raw audio data in stereo mode with sampling rate of 8 KHz with all the DevSound callback functions being executed as required throughout the test. The DevSound capability settings and microphone gain balance returned during record process should be as expected. | Note: When this test is run on hardware it will record onto MMC (external phone memory), i.e. recorded data from DevSound will be incrementally written to file on external phone memory.
MM-A3F-DEVSOUND-REC-PCM-I-0008 | High | Positive: PCM16 16k stereo record (+ve) | REQ7928 PREQ1540 | MS3.1 |  | 1. Configure DevSound to record PCM16 raw audio data in stereo mode with sampling rate of 16 KHz. 2. Set the DevSound capability settings for channel mode and sample rate using TMMFCapabilities object via CMMFDevSound::SetConfigL. 3. Set the microphone gain balance for recording via CMMFDevSound::SetRecordBalanceL with some appropriate left and right percentages. 4. Start recording and write recorded data to file. 5. Read the DevSound capability settings via CMMFDevSound::Config during record process and compare with the expected values set in step 2. 6. Read the microphone gain balance via CMMFDevSound::GetRecordBalanceL during record process and compare with the expected gain balance set in step 3. 7. Stop recording after pre-defined time, e.g. 10 seconds. | TestFramework.exe tsi_a3f_devsound.dll | tsi_a3f_devsound_pcm_record.script |  | Test Data: A. C:\tsi_a3f_devsound\tsi_a3f_devsound_record.ini ---------------------------------- 1. Nothing is blocking access to the sound device. 2. DevSound instance was created and initialised to record audio. 3. Initial state: Initialised to record audio. | Devsound to successfully record PCM16 raw audio data in stereo mode with sampling rate of 16 KHz with all the DevSound callback functions being executed as required throughout the test. The DevSound capability settings and microphone gain balance returned during record process should be as expected. | Note: When this test is run on hardware it will record onto MMC (external phone memory), i.e. recorded data from DevSound will be incrementally written to file on external phone memory.
MM-A3F-DEVSOUND-REC-PCM-I-0009 | High | Positive: PCM16 24k stereo record (+ve) | REQ7928 PREQ1540 | MS3.1 |  | 1. Configure DevSound to record PCM16 raw audio data in stereo mode with sampling rate of 24 KHz. 2. Set the DevSound capability settings for channel mode and sample rate using TMMFCapabilities object via CMMFDevSound::SetConfigL. 3. Set the microphone gain balance for recording via CMMFDevSound::SetRecordBalanceL with some appropriate left and right percentages. 4. Start recording and write recorded data to file. 5. Read the DevSound capability settings via CMMFDevSound::Config during record process and compare with the expected values set in step 2. 6. Read the microphone gain balance via CMMFDevSound::GetRecordBalanceL during record process and compare with the expected gain balance set in step 3. 7. Stop recording after pre-defined time, e.g. 10 seconds. | TestFramework.exe tsi_a3f_devsound.dll | tsi_a3f_devsound_pcm_record.script |  | Test Data: A. C:\tsi_a3f_devsound\tsi_a3f_devsound_record.ini ---------------------------------- 1. Nothing is blocking access to the sound device. 2. DevSound instance was created and initialised to record audio. 3. Initial state: Initialised to record audio. | Devsound to successfully record PCM16 raw audio data in stereo mode with sampling rate of 24 KHz with all the DevSound callback functions being executed as required throughout the test. The DevSound capability settings and microphone gain balance returned during record process should be as expected. | Note: When this test is run on hardware it will record onto MMC (external phone memory), i.e. recorded data from DevSound will be incrementally written to file on external phone memory.
MM-A3F-DEVSOUND-REC-PCM-I-0010 | High | Positive: PCM16 32k stereo record (+ve) | REQ7928 PREQ1540 | MS3.1 |  | 1. Configure DevSound to record PCM16 raw audio data in stereo mode with sampling rate of 32 KHz. 2. Set the DevSound capability settings for channel mode and sample rate using TMMFCapabilities object via CMMFDevSound::SetConfigL. 3. Set the microphone gain balance for recording via CMMFDevSound::SetRecordBalanceL with some appropriate left and right percentages. 4. Start recording and write recorded data to file. 5. Read the DevSound capability settings via CMMFDevSound::Config during record process and compare with the expected values set in step 2. 6. Read the microphone gain balance via CMMFDevSound::GetRecordBalanceL during record process and compare with the expected gain balance set in step 3. 7. Stop recording after pre-defined time, e.g. 10 seconds. | TestFramework.exe tsi_a3f_devsound.dll | tsi_a3f_devsound_pcm_record.script |  | Test Data: A. C:\tsi_a3f_devsound\tsi_a3f_devsound_record.ini ---------------------------------- 1. Nothing is blocking access to the sound device. 2. DevSound instance was created and initialised to record audio. 3. Initial state: Initialised to record audio. | Devsound to successfully record PCM16 raw audio data in stereo mode with sampling rate of 32 KHz with all the DevSound callback functions being executed as required throughout the test. The DevSound capability settings and microphone gain balance returned during record process should be as expected. | Note: When this test is run on hardware it will record onto MMC (external phone memory), i.e. recorded data from DevSound will be incrementally written to file on external phone memory.
MM-A3F-DEVSOUND-REC-PCM-I-0011 | High | Positive: PCM16 48k stereo record (+ve) | REQ7928 PREQ1540 | MS3.1 |  | 1. Configure DevSound to record PCM16 raw audio data in stereo mode with sampling rate of 48 KHz. 2. Set the DevSound capability settings for channel mode and sample rate using TMMFCapabilities object via CMMFDevSound::SetConfigL. 3. Set the microphone gain balance for recording via CMMFDevSound::SetRecordBalanceL with some appropriate left and right percentages. 4. Start recording and write recorded data to file. 5. Read the DevSound capability settings via CMMFDevSound::Config during record process and compare with the expected values set in step 2. 6. Read the microphone gain balance via CMMFDevSound::GetRecordBalanceL during record process and compare with the expected gain balance set in step 3. 7. Stop recording after pre-defined time, e.g. 10 seconds. | TestFramework.exe tsi_a3f_devsound.dll | tsi_a3f_devsound_pcm_record.script |  | Test Data: A. C:\tsi_a3f_devsound\tsi_a3f_devsound_record.ini ---------------------------------- 1. Nothing is blocking access to the sound device. 2. DevSound instance was created and initialised to record audio. 3. Initial state: Initialised to record audio. | Devsound to successfully record PCM16 raw audio data in stereo mode with sampling rate of 48 KHz with all the DevSound callback functions being executed as required throughout the test. The DevSound capability settings and microphone gain balance returned during record process should be as expected. | Note: When this test is run on hardware it will record onto MMC (external phone memory), i.e. recorded data from DevSound will be incrementally written to file on external phone memory.
MM-A3F-DEVSOUND-REC-PCM-I-0012 | High | Positive: Record and playback via async writing recorded audio data to file (+ve) | PREQ1540 | MS3.1 |  | 1. Configure DevSound to record PCM16 raw audio data. 2. Start recording and write recorded data to file. 3. Stop recording after pre-defined time, e.g. 10 seconds. 4. Configure DevSound to play the file recorded in step 2 in PCM16 raw audio data format. 5. Play the file recorded in step 2 to finish. | TestFramework.exe tsi_a3f_devsound.dll | tsi_a3f_devsound_pcm_record.script |  | Test Data: A. C:\tsi_a3f_devsound\tsi_a3f_devsound_record.ini ---------------------------------- 1. Nothing is blocking access to the sound device. 2. DevSound instance was created and initialised to record audio. 3. Initial state: Initialised to record audio. | Devsound to successfully record PCM16 raw audio data and play it back with all the DevSound callback functions being executed as required throughout the test. | Note: When this test is run on hardware it will record onto MMC (external phone memory), i.e. recorded data from DevSound will be incrementally written to file on external phone memory.
MM-A3F-DEVSOUND-REC-PCM-I-0013 | High | Positive: Set gain during recording of PCM8 raw audio data. (+ve) | REQ7934 PREQ1540 | MS3.1 |  | 1. Configure DevSound to record PCM8 raw audio data. 2. Set the current recording gain to the max gain (CMMFDevSound::MaxGain) possible via CMMFDevSound::SetGain. 3. Start recording and write recorded data to file. 4. Read the current gain via CMMFDevSound::Gain during record process and compare with the expected gain value set in step 2. 5. Set the current recording gain to CMMFDevSound::MaxGain()/2 via CMMFDevSound::SetGain. 6. Read the current gain via CMMFDevSound::Gain during record process and compare with the expected gain value set in step 5. 7. Set the current recording gain to 0 via CMMFDevSound::SetGain. 8. Read the current gain via CMMFDevSound::Gain during record process and compare with the expected gain value set in step 7. 9. Stop recording after pre-defined time, e.g. 10 seconds. | TestFramework.exe tsi_a3f_devsound.dll | tsi_a3f_devsound_pcm_record.script |  | Test Data: A. C:\tsi_a3f_devsound\tsi_a3f_devsound_record.ini ---------------------------------- 1. Nothing is blocking access to the sound device. 2. DevSound instance was created and initialised to record audio. 3. Initial state: Initialised to record audio. | Current gain values returned during record process are as expected | Note: When this test is run on hardware it will record onto MMC (external phone memory), i.e. recorded data from DevSound will be incrementally written to file on external phone memory.
MM-A3F-DEVSOUND-REC-PCM-I-0014 | High | Positive: Set gain during recording of PCM16 raw audio data. (+ve) | REQ7934 PREQ1540 | MS3.1 |  | 1. Configure DevSound to record PCM16 raw audio data. 2. Set the current recording gain to the max gain (CMMFDevSound::MaxGain) possible via CMMFDevSound::SetGain. 3. Start recording and write recorded data to file. 4. Read the current gain via CMMFDevSound::Gain during record process and compare with the expected gain value set in step 2. 5. Set the current recording gain to CMMFDevSound::MaxGain()/2 via CMMFDevSound::SetGain. 6. Read the current gain via CMMFDevSound::Gain during record process and compare with the expected gain value set in step 5. 7. Set the current recording gain to 0 via CMMFDevSound::SetGain. 8. Read the current gain via CMMFDevSound::Gain during record process and compare with the expected gain value set in step 7. 9. Stop recording after pre-defined time, e.g. 10 seconds. | TestFramework.exe tsi_a3f_devsound.dll | tsi_a3f_devsound_pcm_record.script |  | Test Data: A. C:\tsi_a3f_devsound\tsi_a3f_devsound_record.ini ---------------------------------- 1. Nothing is blocking access to the sound device. 2. DevSound instance was created and initialised to record audio. 3. Initial state: Initialised to record audio. | Current gain values returned during record process are as expected. | Note: When this test is run on hardware it will record onto MMC (external phone memory), i.e. recorded data from DevSound will be incrementally written to file on external phone memory.
MM-A3F-DEVSOUND-REC-PCM-I-0015 | High | Negative: Initialize DevSound in play mode and record. (-ve) | REQ7933 PREQ1540 | MS3.1 |  | 1. Configure DevSound to record PCM16 raw audio data. 2. Initialize DevSound via CMMFDevSound::InitializeL in play mode using TMMFState::EMMFStatePlaying. 3. Start recording via CMMFDevSound::RecordInitL and ensure the call leaves with KErrNotSupported. | TestFramework.exe tsi_a3f_devsound.dll | tsi_a3f_devsound_pcm_record.script |  | Test Data: A. Not required ---------------------------------- 1. Nothing is blocking access to the sound device. 2. DevSound instance was created and initialised to record audio. 3. Initial state: Initialised to record audio. | CMMFDevSound::RecordInitL leaves with KErrNotSupported when DevSound is initialized in play mode. | Note: When this test is run on hardware it will record onto MMC (external phone memory), i.e. recorded data from DevSound will be incrementally written to file on external phone memory.
MM-A3F-DEVSOUND-REC-PCM-I-0016 | High | Negative: Call CMMFDevSound::InitializeL while recording. (-ve) | REQ7933 PREQ1540 | MS3.1 |  | 1. Configure DevSound to record PCM16 raw audio data. 2. Start recording and write recorded data to file. 3. Call CMMFDevSound::InitializeL again during the recording process and ensure the call leaves with KErrNotReady 4. Stop recording after pre-defined time, e.g. 10 seconds. | TestFramework.exe tsi_a3f_devsound.dll | tsi_a3f_devsound_pcm_record.script |  | Test Data: A. Not required ---------------------------------- 1. Nothing is blocking access to the sound device. 2. DevSound instance was created and initialised to record audio. 3. Initial state: Initialised to record audio. | The CMMFDevSound::InitializeL call during recording leaves with KErrNotReady with the existing recording still continuing. | Note: When this test is run on hardware it will record onto MMC (external phone memory), i.e. recorded data from DevSound will be incrementally written to file on external phone memory.
MM-A3F-DEVSOUND-REC-PCM-I-0017 | High | Positive: Call CMMFDevSound::CancelInitialize before the InitializeComplete callback. (+ve) | PREQ1540 | MS3.6 |  | 1. Configure DevSound to record PCM16 raw audio data. 2. Initialize DevSound via CMMFDevSound::InitializeL in record mode using TMMFState::EMMFStateRecording. 3. Call CMMFDevSound::CancelInitialize before the InitializeComplete callback is received 4. Wait 10 seconds to ensure the InitializeComplete callback is not received. 5. Call SetConfig to verify DevSound is not initialized. | TestFramework.exe tsi_a3f_devsound.dll | tsi_a3f_devsound_pcm_record.script |  | Test Data: A. C:\tsi_a3f_devsound\tsi_a3f_devsound_record.ini ---------------------------------- 1. Nothing is blocking access to the sound device. 2. DevSound instance was created and initialised to record audio. 3. Initial state: Initialised to record audio. | The CMMFDevSound::CancelInitialize call cancels the InitializeComplete callback. DevSound is not Initialized
MM-A3F-DEVSOUND-REC-PCM-I-0018 | High | Negative: Call CMMFDevSound::EmptyBuffers while initialised to record audio. (-ve) | PREQ1540 | MS3.x |  | 1. Configure DevSound to record PCM16 raw audio data. 2. Initialize DevSound via CMMFDevSound::InitializeL in record mode using TMMFState::EMMFStateRecording. 3. Call CMMFDevSound::EmptyBuffers after the InitializeComplete callback is received | TestFramework.exe tsi_a3f_devsound.dll | tsi_a3f_devsound_pcm_record.script |  | Test Data: A. C:\tsi_a3f_devsound\tsi_a3f_devsound_record.ini ---------------------------------- 1. Nothing is blocking access to the sound device. 2. DevSound instance was created and initialised to record audio. 3. Initial state: Initialised to record audio. | The CMMFDevSound::EmptyBuffers call returns with KErrNotSupported
MM-A3F-DEVSOUND-REC-PCM-I-0019 | High | Negative: Call CMMFDevSound::EmptyBuffers while recording. (-ve) | PREQ1540 | MS3.x |  | 1. Configure DevSound to record PCM16 raw audio data. 2. Start recording and write recorded data to file. 3. Call CMMFDevSound::EmptyBuffers again during the recording process and ensure the call leaves with KErrNotSupported 4. Stop recording after pre-defined time, e.g. 10 seconds. | TestFramework.exe tsi_a3f_devsound.dll | tsi_a3f_devsound_pcm_record.script |  | Test Data: A. Not required ---------------------------------- 1. Nothing is blocking access to the sound device. 2. DevSound instance was created and initialised to record audio. 3. Initial state: Initialised to record audio. | The CMMFDevSound::EmptyBuffers call during recording leaves with KErrNotSupported with the existing recording still continuing.
Long Record
MM-A3F-DEVSOUND-REC-PCM-LONG-I-0001 | High | Stress: PCM16 8k mono record for 60 mins (+ve) | REQ7931 PREQ1540 | MS3.1 |  | 1. Configure DevSound to record PCM16 raw audio data in mono mode with sampling rate of 8 KHz. 2. Set the DevSound capability settings for channel mode and sample rate using TMMFCapabilities object via CMMFDevSound::SetConfigL. 3. Set the microphone gain balance for recording via CMMFDevSound::SetRecordBalanceL with some appropriate left and right percentages. 4. Start recording and write recorded data to file. 5. Read the DevSound capability settings via CMMFDevSound::Config during record process and compare with the expected values set in step 2. 6. Read the microphone gain balance via CMMFDevSound::GetRecordBalanceL during record process and compare with the expected gain balance set in step 3. 7. Stop recording after 60 mins. | TestFramework.exe tsi_a3f_devsound.dll | tsi_a3f_devsound_pcm_long_record.script |  | Test Data: A. C:\tsi_a3f_devsound\tsi_a3f_devsound_record.ini ---------------------------------- 1. Nothing is blocking access to the sound device. 2. DevSound instance was created and initialised to record audio. 3. Initial state: Initialised to record audio. | Devsound to successfully record PCM16 raw audio data in mono mode with sampling rate of 8 KHz with all the DevSound callback functions being executed as required throughout the test. The DevSound capability settings and microphone gain balance returned during record process should be as expected. | Note: When this test is run on hardware it will record onto MMC (external phone memory), i.e. recorded data from DevSound will be incrementally written to file on external phone memory.

## Integration Test Spec Tones
A3F DevSound Compliance Suite Test Specification
Test Case Number | Test Priority | Test Case Name | Milestones | Use Cases | Test Case Scenario | Test Harness Name | Test Script Name | API Method Calls & Parameters | Test Data & Preconditions | Expected Results | Notes | Notes 2
Contains unique test case ID as defined in Test Strategy Document e.g. MM-MMF-ARCLNTOGG-I |  | Text description of test case (NB may not be unique) | Project milestone (A2, A3.x, etc.) at which this test can be performed | Sequence of use cases in this test, named as in Use Case Analysis Document | Detailed description of test - generally derived from use cases e.g. open and decode a certain file type with certain parameters | Name of test harness used. Undefined at present - will be defined in Test Framework | Name of script used to drive the harness for this test case. (Undefined at present). | Public API calls with their parameters | All inputs. Specify system state before the test (e.g. we must have a specific plugin loaded; we must have a specific bitmap in a descriptor; etc.), constraints, and also reference data. | All outputs. leave with code, flags and/or data modified. Result of comparison with reference data. | Free form field to add comments about this test | Comments whether the test is implementable, whether this case is required, or whether is it combined with some other test case.
TSI_A3F_DEVSOUND MM_A3F_DEVSOUND-TONE-I-0001 | High | Positive: Set DTMF lengths and play DTMF string (+ve) | MS3.1 |  | 1. Initialise DevSound for tone playback 2. Create a DTMF string and set the DTMF lengths 3. Play the DTMF string | TestFramework.exe tsi_a3f_devsound.dll | tsi_a3f_devsound_tone.script | CMMFDevSound::InitializeL(MDevSoundObserver &aDevSoundObserver, TMMFState aMode) CMMFDevSound::SetDTMFLengths(TTimeIntervalMicroSeconds32 &aToneOnLength, TTimeIntervalMicroSeconds32 &aToneOffLength, TTimeIntervalMicroSeconds32 &aPauseLength) CMMFDevSound::PlayDTMFStringL(const TDesC &aDTMFString) | Test Data: A. Not required ---------- 1. Nothing is blocking access to the sound device. 2. DevSound instance was created and Initialized to play tones. 3. Initial state: Initialized to play tone. | The DTMF string is played until the end. ToneFinished returns with -10
TSI_A3F_DEVSOUND MM_A3F_DEVSOUND-TONE-I-0002 | High | Positive: Set tone repeats and play normal tone (+ve) | MS3.1 |  | 1. Initialise DevSound for tone playback 2. Set tone repeats 3. Play simple tone | TestFramework.exe tsi_a3f_devsound.dll | tsi_a3f_devsound_tone.script | CMMFDevSound::InitializeL(MDevSoundObserver &aDevSoundObserver, TMMFState aMode) CMMFDevSound::SetToneRepeats(TInt aRepeatCount, const TTimeIntervalMicroSeconds &aRepeatTrailingSilence) CMMFDevSound::PlayToneL(TInt aFrequency, const TTimeIntervalMicroSeconds &aDuration) | Test Data: A. C:\tsi_a3f_devsound\tsi_a3f_devsound_tone.ini ---------- 1. Nothing is blocking access to the sound device. 2. DevSound instance was created and Initialized to play tones. 3. Initial state: Initialized to play tone. | The simple tone is played until the end as many times as specified in the config file. ToneFinished returns with -10
TSI_A3F_DEVSOUND MM_A3F_DEVSOUND-TONE-I-0003 | High | Positive: Set tone repeats and play dual tone (+ve) | MS3.1 |  | 1. Initialise DevSound for tone playback 2. Set tone repeats 3. Play dual tone | TestFramework.exe tsi_a3f_devsound.dll | tsi_a3f_devsound_tone.script | CMMFDevSound::InitializeL(MDevSoundObserver &aDevSoundObserver, TMMFState aMode) CMMFDevSound::SetToneRepeats(TInt aRepeatCount, const TTimeIntervalMicroSeconds &aRepeatTrailingSilence) CMMFDevSound::PlayDualToneL(TInt aFrequencyOne, TInt aFrequencyTwo, const TTimeIntervalMicroSeconds &aDurationn) | Test Data: A. C:\tsi_a3f_devsound\tsi_a3f_devsound_tone.ini ---------- 1. Nothing is blocking access to the sound device. 2. DevSound instance was created and Initialized to play tones. 3. Initial state: Initialized to play tone. | The dual tone is played until the end as many times as specified in the config file. ToneFinished returns with -10
TSI_A3F_DEVSOUND MM_A3F_DEVSOUND-TONE-I-0004 | High | Negative: Call CMMFDevSound::InitializeL while tone playing (-ve) | MS3.1 |  | 1. Initialise DevSound for tone playback 2. Play simple tone 3. Initialise DevSound again before the ToneFinished callback is received | TestFramework.exe tsi_a3f_devsound.dll | tsi_a3f_devsound_tone.script | CMMFDevSound::InitializeL(MDevSoundObserver &aDevSoundObserver, TMMFState aMode) CMMFDevSound::SetToneRepeats(TInt aRepeatCount, const TTimeIntervalMicroSeconds &aRepeatTrailingSilence) CMMFDevSound::PlayToneL(TInt aFrequency, const TTimeIntervalMicroSeconds &aDuration) | Test Data: A. Not required ---------- 1. Nothing is blocking access to the sound device. 2. DevSound instance was created and Initialized to play tones. 3. Initial state: Initialized to play tone. | The second call to InitializeL returns with KErrNotReady.
TSI_A3F_DEVSOUND MM_A3F_DEVSOUND-TONE-I-0005 | High | Negative: Check CMMFDevSound::FixedSequenceCount() always returns zero and play pre-defined tone sequence using CMMFDevSound::PlayFixedSequenceL (-ve) | MS3.1 |  | 1. Initialise DevSound for tone playback 2. Get the fixed sequence count 3. Play a fixed sequence | TestFramework.exe tsi_a3f_devsound.dll | tsi_a3f_devsound_tone.script | CMMFDevSound::InitializeL(MDevSoundObserver &aDevSoundObserver, TMMFState aMode) CMMFDevSound::FixedSequenceCount() CMMFDevSound::PlayFixedSequenceL(TInt aSequenceNumber) | Test Data: A. Not required ---------- 1. Nothing is blocking access to the sound device. 2. DevSound instance was created and Initialized to play tones. 3. Initial state: Initialized to play tone. | FixedSequenceCount() should return 0. PlayFixedSequenceL should leave with KErrNotSupported
TSI_A3F_DEVSOUND MM_A3F_DEVSOUND-TONE-I-0006 | High | Negative: Give FourCC code on CMMFDevSound::InitializeL when mode is EMMFStateTonePlaying (-ve) | MS3.1 |  | 1. Initialise DevSound for tone playback specifying a FourCC code | TestFramework.exe tsi_a3f_devsound.dll | tsi_a3f_devsound_tone.script | CMMFDevSound::InitializeL(MDevSoundObserver &aDevSoundObserver, TFourCC aDesiredFourCC, TMMFState aMode) | Test Data: A. Not required ---------- 1. Nothing is blocking access to the sound device. 2. DevSound instance was created and Initialized to play tones. 3. Initial state: Initialized to play tone. | InitializeL should leave with KErrNotSupported
TSI_A3F_DEVSOUND MM_A3F_DEVSOUND-TONE-I-0007 | High | Positive: Call CMMFDevSound::CancelInitialize before the InitializeComplete callback. (+ve) | MS3.6 |  | 1. Initialise DevSound for tone playback 2. Call CMMFDevSound::CancelInitialize before the InitializeComplete callback is received 3. Wait 10 seconds to ensure the InitializeComplete callback is not received. 4. Call SetConfig to verify DevSound is not initialized. | TestFramework.exe tsi_a3f_devsound.dll | tsi_a3f_devsound_tone.script | CMMFDevSound::InitializeL(MDevSoundObserver &aDevSoundObserver, TMMFState aMode) CMMFDevSound::SetConfigL(const TMMFCapabilities &aCaps) CMMFDevSound::CancelInitialize() | Test Data: A. C:\tsi_a3f_devsound\tsi_a3f_devsound_tone.ini ---------- 1. Nothing is blocking access to the sound device. 2. DevSound instance was created and Initialized to play tones. 3. Initial state: Initialized to play tone. | The CMMFDevSound::CancelInitialize call cancels the InitializeComplete callback. DevSound is not Initialized
TSI_A3F_DEVSOUND MM_A3F_DEVSOUND-TONE-I-0008 | High | Negative: Call CMMFDevSound::EmptyBuffers while initialised to play tones (-ve) | MS3.x |  | 1. Configure DevSound for tone playback. 2. Initialize DevSound via CMMFDevSound::InitializeL in tone mode using TMMFState::EMMFStateTonePlaying. 3. Call CMMFDevSound::EmptyBuffers after the InitializeComplete callback is received | TestFramework.exe tsi_a3f_devsound.dll | tsi_a3f_devsound_tone.script | CMMFDevSound::InitializeL(MDevSoundObserver &aDevSoundObserver, TMMFState aMode) CMMFDevSound::EmptyBuffers() | Test Data: A. C:\tsi_a3f_devsound\tsi_a3f_devsound_tone.ini ---------- 1. Nothing is blocking access to the sound device. 2. DevSound instance was created and Initialized to play tones. 3. Initial state: Initialized to play tone. | The CMMFDevSound::EmptyBuffers call returns with KErrNotSupported
TSI_A3F_DEVSOUND MM_A3F_DEVSOUND-TONE-I-0009 | High | Negative: Call CMMFDevSound::EmptyBuffers while tone playing (-ve) | MS3.x |  | 1. Configure DevSound for tone playback. 2. Initialize DevSound via CMMFDevSound::InitializeL in tone mode using TMMFState::EMMFStateTonePlaying. 3. Play a simple tone 4. Call CMMFDevSound::EmptyBuffers after the playback has started | TestFramework.exe tsi_a3f_devsound.dll | tsi_a3f_devsound_tone.script | CMMFDevSound::InitializeL(MDevSoundObserver &aDevSoundObserver, TMMFState aMode) CMMFDevSound::PlayToneL(TInt aFrequency, const TTimeIntervalMicroSeconds &aDuration) CMMFDevSound::EmptyBuffers() | Test Data: A. Not required ---------- 1. Nothing is blocking access to the sound device. 2. DevSound instance was created and Initialized to play tones. 3. Initial state: Initialized to play tone. | The CMMFDevSound::EmptyBuffers call returns with KErrNotSupported

## Document Info
A3F DevSound Integration Test Specification
About this Document
Title | A3F DevSound Integration Test Specification | Version | 1
Security Classification | Internal | Document Reference | SGL.GT0353.215
Team/Department | Application Technology / Multimedia | Status | Issued
Authors | Vinay Atnurkar, Balvinder Singh, Rubén Gómez | Reviewers | Maria Pascual Borrego, basil eljuse, juan rubio, mario ducoing
Owners | Basil Eljuse | Contributors
Approver | Basil Eljuse | Distribution | Software Engineering / Application Technology / Multimedia
Document History
Date | Version | Status | Description
2008-06-06 | 1 | Issued | Prepared test spec for submission. The spec also contains PREQ1509 (OpenMAX IL) integration test cases. (Based on PREQ1509 A3F(OpenMAX IL)_IntTestSpec_DevSound_v0.7.xls in PREQ1509 folder in V drive.)
2008-04-25 | 0.1 | Draft | Initial Version

## Notes
Notes : Notes : Notes : Notes : Notes : Notes : Notes : Notes : Notes : Notes : Notes : Notes : Notes : Notes : Notes : Notes : Notes : Notes : Notes : Notes : Notes : Notes : Notes : Notes : Notes :