## Unit Test Spec
ECam_UnitTestSpec_Plugin
Test Case Number | Test Case Name | DLR(s) Tested | Milestones | Use Cases | Test Case Scenario | Test Harness Name | Test Script Name | API Method Calls & Parameters | Test Data & Preconditions | Expected Results | Notes | Priority
Contains unique test case ID as defined in Test Strategy Document e.g. GT0137-15-I-0001 | Text description of test case (NB may not be unique) | Contains reference to DLR(s) - according to ReqPro numbering | Project milestone (A2, A3.x, etc.) at which this test can be performed | Sequence of use cases in this test, named as in Use Case Analysis Document | Detailed description of test - generally derived from use cases e.g. open and decode a certain file type with certain parameters | Name of test harness used. | Name of script used to drive the harness for this test case. | Public API calls with their parameters | All inputs. Specify system state before the test (e.g. we must have a specific plugin loaded; we must have a specific bitmap in a descriptor; etc.), constraints, and also reference data. | All outputs. Return code, flags and/or data modified. Result of comparison with reference data. | Free form field to add comments about this test
Positive Testing
MM-ECM-ADV-U-001-HP | This test case tests retrieving the number of cameras on the device using the CCamera static call, without explicitly getting a pointer to CCameraInfoPlugin. |  | N/A | N/A | Direct call to the static function. | TestFramework.exe | TSU_ECM_ADV.script | CCamera::CamerasAvailable() | The Ecam test plugin must have been built as well as the Ecam.dll and ECamPluginSupport.dll. Mmcommon should have been built correctly. No test data required. | Test result is EPass, the right plugin is created and destroyed successfully. The number of available cameras is positive. | existing test. Documented for consistency. Demonstrates and tests ECam API | High Priority
MM-ECM-ADV-U-002-LP | This test case tests retrieving the number of cameras on the device using call to the camera info plugin object. |  | N/A | N/A | 1. Create aCCameraInfoPlugin object. 2. Retrieve the number of available cameras. 3. Delete the object. | TestFramework.exe | TSU_ECM_ADV.script | CCameraInfoPlugin::CamerasAvailable(); This call is demonstrated using the Info plugin implementation UID and using the Camera info plugin Interface UID. | The Ecam test plugin must have been built as well as the Ecam.dll and ECamPluginSupport.dll. No test data required. | Test result is EPass, the plugin is created and destroyed successfully. The number of available cameras is positive . | existing test. Documented for consistency. Demonstrates and tests the functionality at Plugin level. Can be used to compare speed. | Low Priority
MM-ECM-ADV-U-003-HP | This test attempts to create a CCamera object, using the default CCamera factory functions |  | N/A | N/A | 1. Directly call CCamera factory functions. 2. Delete the created object. | TestFramework.exe | TSU_ECM_ADV.script | static CCamera* CCamera::NewL(MCameraObserver& aObserver,TInt aCameraIndex); static CCamera* CCamera::NewDuplicateL(MCameraObserver& aObserver,TInt aCameraHandle); static CCamera* NewL(MCameraObserver2& aObserver,TInt aCameraIndex,TInt aPriority); static CCamera* CCamera::NewDuplicateL(MCameraObserver2& aObserver,TInt aCameraHandle); | The Ecam test plugin must have been built as well as the Ecam.dll and ECamPluginSupport.dll. No test data required. | Camera objects are created successfully and deallocated successfully without memory leaks. No function leaves. | existing test. Documented for consistency. Demonstrates and tests ECam API. | High Priority
MM-ECM-ADV-U-004-LP | This test attempts to create a CCamera object, using the CCamera plugin directly. |  | N/A | N/A | 1.Create a CCameraPlugin. 2.Delete the created camera object. 3.Cleanup Ecom. | TestFramework.exe | TSU_ECM_ADV.script | N/A as this is an alternative Ecom based object creation. This is demonstrated using the plugin implementation UID and using the Camera plugin Interface UID. | The Ecam test plugin must have been built as well as the Ecam.dll and ECamPluginSupport.dll. No test data required. | Camera objects are created successfully and deallocated successfully without memory leaks. No function leaves. | existing test. Documented for consistency. Demonstrates and tests the functionality at plugin level. Can be used to compare speed. | Low Priority
MM-ECM-ADV-U-005-HP | This test attempts to create a CCameraAdvancedSettings object, using the CCamera object. Allocation test used to check memory failure cases. | PREQ 328 ; CR0853, PREQ1629 | GT.0251 - MS3.1; CR0853 |  | 1. Create camera using CCamera::New2L() and MCameraObserver. 2. Request the CCameraAdvancedSettings object pointer from the camera object. 3. Delete objects in reverse order. 4. Create camera using Camera::New2L() and MCameraObserver2. 5. Request the CCameraAdvancedSettings object pointer from the camera object. 6. Delete objects in reverse order. 7. Create a camera object using CCamera factory function with MCameraObserver. 8. Request the CCameraAdvancedSettings object pointer from the camera object. 9. Delete objects in reverse order 10. Create a camera object using CCamera factory function with MCameraObserver2. 11. Request the CCameraAdvancedSettings object pointer from the camera object. 12. Delete objects in reverse order | TestFramework.exe | TSU_ECM_ADV.script | static CCamera* CCamera::New2L(MCameraObserver& aObserver,TInt aCameraIndex); static CCamera* CCamera::New2L(MCameraObserver2& aObserver,TInt aCameraIndex,TInt aPriority); TAny* CCamera::CustomInterface(Tuid aInterface); static CCamera* CCamera::NewL(MCameraObserver& aObserver,TInt aCameraIndex); static CCamera* CCamera::NewL(MCameraObserver2& aObserver,TInt aCameraIndex,TInt aPriority); TAny* CCamera::CustomInterface(Tuid aInterface); | The Ecam test plugin must have been built as well as the Ecam.dll and ECamPluginSupport.dll. | CCameraAdvancedSettings object is created and deallocated successfully without memory leaks. No function leaves. | existing test. Used New2L to create camera object. | High Priority
MM-ECM-ADV-U-006-HP | This test attempts to create a CCameraPresets object, using the CCamera object. Allocation test used to check memory failure cases. | PREQ 328 ; PREQ1629 | GT 0251 - MS3.1 |  | 1. Create a camera object using CCamera factory function with MCameraObserver. 2. Request the CCameraPresets object pointer from the camera object. 3. Delete objects in reverse order. 4. Create a camera object using CCamera factory function with MCameraObserver2. 5. Request the CCameraPresets object pointer from the camera object. 6. Check interface version. 7. Delete objects in reverse order. | TestFramework.exe | TSU_ECM_ADV.script | static CCamera* CCamera::NewL(MCameraObserver& aObserver,TInt aCameraIndex); static CCamera* CCamera::NewL(MCameraObserver2& aObserver,TInt aCameraIndex,TInt aPriority); TAny* CCamera::CustomInterface(Tuid aInterface); | The Ecam test plugin must have been built as well as the Ecam.dll and ECamPluginSupport.dll. | CCameraPresets object is created and deallocated successfully without memory leaks. No function leaves. | New test. | High Priority
MM-ECM-ADV-U-007-HP | This test attempts to create a CCameraImageProcessing object, using the CCamera object. Allocation test used to check memory failure cases. | PREQ 328 PREQ1629 | GT.0251 - MS3.1 |  | 1. Create a camera object using CCamera factory function with MCameraObserver. 2. Request the CCameraImageProcessing object pointer from the camera object. 3. Delete objects in reverse order. 4. Create a camera object using CCamera factory function with MCameraObserver2. 5. Request the CCameraImageProcessing object pointer from the camera object. 6. Check interface version. 7. Delete objects in reverse order | TestFramework.exe | TSU_ECM_ADV.script | static CCamera* CCamera::NewL(MCameraObserver& aObserver,TInt aCameraIndex); static CCamera* CCamera::NewL(MCameraObserver2& aObserver,TInt aCameraIndex,TInt aPriority); TAny* CCamera::CustomInterface(Tuid aInterface); | The Ecam test plugin must have been built as well as the Ecam.dll and ECamPluginSupport.dll. | CCameraPresets object is created and deallocated successfully without memory leaks. No function leaves. | New test. | High Priority
Presets
MM-ECM-ADV-U-008-HP | This test attempts to get a list of all available presets on the device and set a new one out of existing presets. Receiving notification for success in the process. Check for Preset locking/unlocking and possible feature/range restrictions. | PREQ 328, REQ 4679; CR0853 PREQ1629(Covers all REQs relevant to Presets) | GT.0251 - MS3.1 GT.0343, GT0343 MS3.1.2 |  | 1. Camera object should be created using New2L(..) which implies that unfamiliar value would be gracefully handled. 2. After successfully creating a CCameraPresets object, request for a list of supported presets. 3. Check current preset uid. 4. Select a different preset from the list and set it. 5. Test should receive a notification on success, the UID being identical to the original UID. 6.Get a list of affected settings, which should be non empty. 7.Get a list of associated settings for the newly set preset. 8. Verify that the two sets have equal number of entries. 9. Check the preset lock/unlock support feature. 10. Try Locking/Unlocking the preset. 11. Check for possible feature/range restrictions. | TestFramework.exe | TSU_ECM_ADV.script | void GetSupportedPresetsL(RArray<TUid>& aPresets) const; TUid Preset() const; void SetPreset(TUid aPreset);TUid CurrentPreset() const; void GetAffectedSettingsL(RArray<TUid>& aSettings) const; void GetAssociatedSettingsL(TUid aPreset, RArray<TUid>& aSettings) const; void GetRangeRestrictedSettingsL(RArray<TUid>& aRangeRestrictedSettings) const; void GetFeatureRestrictedSettingsL(RArray<TUid>& aFeatureRestrictedSettings) const; void IsPresetUnlockSupportedL(TBool& aUnlockSupported) const; void LockPresetL(); void UnlockPresetL(); | The API object should be initialised. No active presets is set. List of supported presets is empty. The new value is KUidECamPresetBeach. The Uid of the received event should be the same and the error should be KErrNone. APIs added corresponding to MCameraPresets2 will test the API signatures and behaviour. | Receive notification of success. New UID set. List of affected settings non zero. Notification KUidECamEventRangeRestricted, KUidECamEventFeatureRestricted, KUidECamEventPresetLocked, KUidECamEventPresetUnlocked will retrieve the result. Initial query about current preset shall provide KUidECamPresetNone. APIs added corresponding to MCameraPresets2 will test the API signatures and behaviour. | existing test. Used New2L to create camera object. | High Priority
Notification
MM-ECM-ADV-U-009-HP | Test attempts to create a camera object with a permitted index but which is not available. Using external means camera attach and detach the camera. Client will receive notification that the camera is plugged in/out. | PREQ 328, REQ 4677 | GT.0251 - MS3.1 |  | 1. Create a camera object with a permitted index but which is not available. 2. Retrieve its CCameraAdvancedSettings to verify camera is not present. 3.Using external means to simulate camera attachment. 4. Client will receive notification that the camera is plugged in. 5. Verify that the camera is plugged in. 6.Using external means to simulate camera detachment. 7. Client will receive notification that the camera is plugged out. 8. Verify that the camera is plugged out. | TestFramework.exe | TSU_ECM_ADV.script | CCamera::CCameraAdvancedSettings::TCameraType CameraType() const; CCamera::CCameraAdvancedSettings::TCameraType CameraType(TInt aCameraIndex) const; TBool IsCameraPresent() const;TBool IsCameraPresent(TInt aCameraIndex) const; TInt CameraIndex() const; | At least one camera is unplugged. | Receive correct notifications and state received by the API match expectations as per state. No functions leave. | New Test | High Priority
Advanced Settings
MM-ECM-ADV-U-010-HP | Create CCameraAdvancedSettings object and check that current and supported values are the default values for each parameter call. Check the new APIs for ISO, reference screen, digital zoom, pre capture warnings and assistant light for focus. Use New2L to create camera object indicating that unfamiliar enum/uids are properly handled. Check the APIs added corresponding to MCameraAdvancedSettings4 with default values and their proper notification. | PREQ 328, REQ 4678, REQ5828, REQ5829, CR0853, PREQ1629 (Covers all REQs relevant to Advanced Settings). | GT.0251 - MS3.1, MS3.15, MS3.16 GT0343, GT0343 MS3.1.2 |  | 1. Camera object is being create using New2L(..) which implies that unfamiliar value would be gracefully handled. 2. Create a CCameraAdvancedSettings object. For every setting request supported individual setting values. Set default value. Receive proper successful notification. Verify the value is correct by getting it via the API. For ISO, also check the bridging between use of new ISO API and old ISO APIs. Creation of advanced settings object is an indication that new APIS have been successfully implemented(dummy impl). | TestFramework.exe | TSU_ECM_ADV.script | TInt SupportedFocusModes() const; CCamera::CCameraAdvancedSettings::TFocusMode FocusMode() const; TInt SupportedFocusRanges() const; CCamera::CCameraAdvancedSettings::TFocusRange FocusRange() const; TInt SupportedAutoFocusTypes() const; CCamera::CCameraAdvancedSettings::TAutoFocusType AutoFocusType() const; TInt SupportedAutoFocusAreas() const; CCamera::CCameraAdvancedSettings::TAutoFocusArea AutoFocusArea() const; TInt ManualFocusDistance() const; TInt GetMinFocalLength() const; TInt SupportedIsoRates() const; TInt IsoRate() const; void GetApertureStepsL(RArray<TInt>& aApertureSteps, TValueInfo& aInfo) const; TInt Aperture() const; void GetShutterSpeedStepsL(RArray<TInt>& aShutterSteps, TValueInfo& aInfo) const; TInt ShutterSpeed() const; TInt SupportedMeteringModes() const; CCamera::CCameraAdvancedSettings::TMeteringMode MeteringMode() const; TInt SupportedDriveModes() const; CCamera::CCameraAdvancedSettings::TDriveMode DriveMode() const; TInt SupportedBracketModes() const; CCamera::CCameraAdvancedSettings::TBracketMode BracketMode() const; TInt SupportedBracketParameters() const; CCamera::CCameraAdvancedSettings::TBracketParameter BracketParameter() const; TInt SupportedBracketSteps() const; CCamera::CCameraAdvancedSettings::TBracketStep BracketStep() const; void GetBracketMerge(TInt& aStartIndex, TInt& aFrames) const; TInt SupportedFlashModes() const; CCamera::TFlash FlashMode() const; TBool RedEyeReduceOn() const; void GetFlashCompensationStepsL(RArray<TInt>& aFlashCompensationSteps, TValueInfo& aInfo) const; TInt FlashCompensationStep() const; void GetFlashCompensationRangeInSteps(TInt& aNegativeCompensation, TInt& aPositiveCompensation) const; TInt FlashCompensation() const; TBool IsExternalFlashPresent() const; void GetManualFlashPowerLevelsL(RArray<TInt>& aManualFlashPowerLevels, TValueInfo& aInfo) const; TInt ManualFlashPowerLevel() const; void SetManualFlashPowerLevel(TInt aManualFlashPowerLevel); TInt SupportedExposureModes() const; CCamera::TExposure ExposureMode() const; void GetExposureCompensationStepsL(RArray<TInt>& aExposureCompensationSteps, TValueInfo& aInfo) const; TInt ExposureCompensationStep() const; void GetExposureCompensationRangeInSteps(TInt& aNegativeCompensation, TInt& aPositiveCompensation) const; TInt ExposureCompensation() const; TInt SupportedWhiteBalanceModes() const; CCamera::TWhiteBalance WhiteBalanceMode() const; TBool ApertureExposureLockOn() const; TBool ShootClickOn() const; void GetTimerStepsL(RArray<TInt>& aTimerSteps, TValueInfo& aInfo) const; TInt Timer() const; void GetTimeLapsePeriodRange(TTime& aTimeLapseMin, TTime& aTimeLapseMax) const; void GetTimeLapse(TTime& aStart, TTime& aEnd, TTime& aInterval) const; void SetTimeLapse(const TTime& aStart, const TTime& aEnd, const TTime& aInterval); CCamera::CCameraAdvancedSettings::TPictureOrientation PictureOrientation() const; TInt SupportedPixelAspectRatios() const; CCamera::CCameraAdvancedSettings::TPixelAspectRatio PixelAspectRatio() const; TInt SupportedYuvRanges() const; CCamera::CCameraAdvancedSettings::TYuvRange YuvRange() const; TInt BurstPhotos() const; void SetBurstPhotos(TInt aPhotos); void GetOpticalZoomStepsL(RArray<TInt>& aOpticalZoomSteps, TValueInfo& aInfo) const; TInt OpticalZoom() const; void GetDigitalZoomStepsL(RArray<TInt>& aDigitalZoomSteps, TValueInfo& aInfo) const; TInt DigitalZoom() const; TBool ExposureLockOn() const; TBool AutoFocusLockOn() const; void GetSupportedSettingsL(RArray<TUid>& aSettings) const; void GetActiveSettingsL(RArray<TUid>& aActiveSettings) const; void GetDisabledSettingsL(RArray<TUid>& aActiveSettings) const; TBool AutomaticSizeSelectionChangeOn(); void SetStabilizationMode(CCamera::CCameraAdvancedSettings::TStabilizationMode aStabilizationMode =CCamera::CCameraAdvancedSettings::EStabilizationModeOff); void SetFocusRange(CCamera::CCameraAdvancedSettings::TFocusRange aFocusRange = CCamera::CCameraAdvancedSettings::EFocusRangeNormal); void SetFocusMode(CCamera::CCameraAdvancedSettings::TFocusMode aFocusMode = CCamera::CCameraAdvancedSettings::EFocusModeAuto); void SetAutoFocusType(CCamera::CCameraAdvancedSettings::TAutoFocusType aAutoFocusType); void SetAutoFocusArea(CCamera::CCameraAdvancedSettings::TAutoFocusArea aAutoFocusArea); void SetIsoRate(TInt aRate); TInt SetAperture(TInt aValue); void SetShutterSpeed(TInt aShutterSpeed); void SetMeteringMode(CCamera::CCameraAdvancedSettings::TMeteringMode aMeteringMode); void SetBracketParameter(CCamera::CCameraAdvancedSettings::TBracketParameter aBracketParameter); void SetBracketMode(CCamera::CCameraAdvancedSettings::TBracketMode aBracketMode); void SetDriveMode(CCamera::CCameraAdvancedSettings::TDriveMode aDriveMode); void SetAutoFocusLockOn(TBool aState=EFalse); void SetAutomaticSizeSelectionChangeOn(TBool aSetOn = EFalse); void SetExposureLockOn(TBool aState=EFalse); void SetDigitalZoom(TInt aDigitalZoom); void SetOpticalZoom(TInt aOpticalZoom); void SetBurstPhotos(TInt aPhotos); void SetYuvRange(CCamera::CCameraAdvancedSettings::TYuvRange aYuvRange); void SetPictureOrientation(CCamera::CCameraAdvancedSettings::TPictureOrientation aOrientation); void SetPixelAspectRatio(CCamera::CCameraAdvancedSettings::TPixelAspectRatio aPixelAspectRatio); void SetTimer(TInt aTimer); void SetShootClickOn(TBool aShootClickOn); void SetApertureExposureLockOn(TBool aAELock); void SetWhiteBalanceMode(CCamera::TWhiteBalance aWhiteBalanceMode = CCamera::EWBAuto); void SetExposureCompensation(TInt aExposureCompensation); void SetExposureCompensationStep(TInt aExposureCompensationStep); void SetExposureMode(CCamera::TExposure aExposureMode = CCamera::EExposureAuto); void SetFlashCompensation(TInt aFlashCompensation); void SetManualFlashPowerLevel(TInt aManualFlashPowerLevel); void SetFlashCompensationStep(TInt aFlashCompensationStep); void SetBracketStep(CCamera::CCameraAdvancedSettings::TBracketMode aBracketStep); void SetRedEyeReduceOn(TBool aState); void SetFlashMode(CCamera::TFlash aMode = CCamera::EFlashNone); void SetBracketMerge(TInt aStartIndex = 0, TInt aFrames = 2); void GetSupportedContinuousAutoFocusTimeoutsL(RArray<TInt>& aTimeouts, TValueInfo& aInfo) const; TInt ContinuousAutoFocusTimeout() const; void SetContinuousAutoFocusTimeout(TInt aTimeout); void SetStabilizationEffect(CCamera::CCameraAdvancedSettings::TStabilizationEffect aEffect); CCamera::CCameraAdvancedSettings::TStabilizationEffect StabilizationEffect() const; TInt SupportedStabilizationEffects() const; TInt SupportedStabilizationComplexityValues() const; CCamera::CCameraAdvancedSettings::TStabilizationAlgorithmComplexity StabilizationComplexity() const; void SetStabilizationComplexity(CCamera::CCameraAdvancedSettings::TStabilizationAlgorithmComplexity aComplexity); CCamera::CCameraAdvancedSettings::TWBUnits SupportedWBUnits() const; void SetWBRgbValue(const TRgb& aValue); void GetWBRgbValue(TRgb& aValue) const; void GetWBSupportedColorTemperaturesL(RArray<TInt>& aWBColorTemperatures, TValueInfo& aInfo) const; void SetWBColorTemperature(TInt aColorTemperature); TInt WBColorTemperature() const; TBool IsFlashReadyL(); void GetCurrentFocusModeStepsL(RArray<TInt>& aFocusModeSteps, TValueInfo& aInfo) const; void SupportedISORateTypeL(TInt& aSupportedISORateTypes) const; void SetISORateL(TISORateType aISORateType, TInt aParam); void GetISORateL(TISORateType& aISORateType, TInt& aIndex, TInt& aISORate) const; void GetLimitedISORangeL(TInt aIndex, TInt& aLowEndISO, TInt& aHighEndISO) const; void GetNumISOLimitedRangesL(TInt& aNumISORange) const; void GetLimitedShutterSpeedRangeL(TInt aIndex, TInt& aMinShutterSpeed, TInt& aMaxShutterSpeed) const; void GetNumShutterSpeedLimitedRangesL(TInt& aNumShutterSpeedRange) const; void GetLimitedApertureRangeL(TInt aIndex, TInt& aMinAperture, TInt& aMaxAperture) const; void GetNumApertureLimitedRangesL(TInt& aNumApertureRange) const; void SetReferenceScreenL(CWsScreenDevice& aScreenDevice); void GetDigitalZoomStepsForStillL(RArray<TInt>& aDigitalZoomSteps, TValueInfo& aInfo, TInt aSizeIndex, CCamera::TFormat aFormat) const; void GetDigitalZoomStepsForVideoL(RArray<TInt>& aDigitalZoomSteps, TValueInfo& aInfo, TInt aFrameRateIndex, TInt aSizeIndex, CCamera::TFormat aFormat, CCamera::TExposure aExposure=EExposureAuto) const; void GetPreCaptureWarningSupportedL(TCameraMode aCameraMode, TInt& aPreCaptureWarningSupported) const; void SubscribeToPreCaptureWarningL(TInt aPreCaptureWarning); void UnSubscribePreCaptureWarningL(); void GetPreCaptureWarningL(TInt& aPreCaptureWarning) const; void SupportedAFAssistantLightL(TInt& aSupportedAFAssistantLight) const; void AFAssistantLightL(TAFAssistantLight& aAFAssistantLight) const; void SetAFAssistantLightL(TAFAssistantLight aAFAssistantLight); void GetSupportedContinuousZoomTypeL(TUint& aSupportedContinuousZoomType) const; void StartContinuousZoomL(TContinuousZoomType aContinuousZoomType, TZoomDirection aZoomDirection); void StopContinuousZoomL(); void GetFocalLengthInfoL(TInt& aMinFocalLength, TInt& aCurrentFocalLength, TInt& aMaxFocalLength) const; void GetNumOperationPreferenceL(TUint& aNumOperationPreferenceSupported) const; void EnumerateOperationPreferenceL(TUint aOperationPreferenceIndex, TPerformanceLevel& aSpeedLevel, TPerformanceLevel& aQualityLevel, TPerformanceLevel& aLowMemoryConsumptionLevel, TPerformanceLevel& aLowPowerConsumptionLevel) const; void SetOperationPreferenceL(TUint aOperationPreferenceIndex); void GetOperationPreferenceL(TInt& aOperationPreferenceIndex) const; void GetSupportedEventsL(const RArray<TUid>& aSupportedEvents) const; | All values are set to their default values To check all modes of ISO, its assumed that camera supports every ISO mode and testing is done by switching among different ISO modes and values. It is assumed that implementation supports all this. Also assumed that camera is incapable of returning ISO rate in case of auto ISO. APIs added corresponding to MCameraAdvancedSettings4 will simply test the API signatures and behaviour. | Successful functions return the default values. APIs added corresponding to MCameraAdvancedSettings4 will simply test the API signatures and behaviour. | updated test | High Priority
MM-ECM-ADV-U-011-HP | Create CCameraAdvancedSettings object and check that one can set and then get the specific value. Check that notification is generated with correct uid | PREQ 328, REQ 4678; CR0853 | GT.0251 - MS3.1 |  | Camera object is being create using New2L(..) which implies that unfamiliar value would be gracefully handled. Create a CCameraAdvancedSettings object. Set a new iso value. Receive a notification for success, check that the value is set correctly by retrieving it. | TestFramework.exe | TSU_ECM_ADV.script | TInt SupportedIsoRates() const; TInt IsoRate() const; void SetIsoRate(TInt aRate); | Iso setting is set to a specific set of values | success | existing test. Used New2L to create camera object. Tested New methods for color swap and color accent of Teffect as well | High Priority
MM-ECM-ADV-U-012-HP | Create CCameraImageProcessing object and check that one can set values and receive correct notifications. Test new methods added for orientation reference/custom orientation. | PREQ 328, REQ 4679; CR0853, PREQ1629(Covers all REQs relevant to Image Processing features added). | GT.0251 - MS3.1 GT.0343, GT0343 MS3.1.2 |  | Camera object is being create using New2L(..) which implies that unfamiliar value would be gracefully handled. Create a CCameraImageProcessings object. Identify the list of supported transformations. For every transformation set it's default value and receive a notification for success. Check that the value is set correctly by retrieving it. Creation of image processing is an indication that new APIS have been successfully implemented(dummy impl). | TestFramework.exe | TSU_ECM_ADV.script | void GetSupportedTranformationsL(RArray<TUid>& aTranformations) const; void GetActiveTranformationsL(RArray<TUid>& aTranformations) const; void GetTransformationSupportedValuesL(TUid aTranformation, RArray<TInt>& aValues, TValueInfo& aInfo) const; TInt TransformationValue(TUid aTranformation) const; void SetTransformationValue(TUid aTranformation, TInt aValue); void GetActiveTransformSequenceL(RArray<TUid>& aTransformSequence) const; void SetActiveTransformSequenceL(RArray<TUid>& aTransformSequence); void SetSourceRect(const TRect& aRect);void GetSourceRect(TRect& aRect) const; void GetSupportedRelativeOrientationOptionsL(TOrientationReference aOrientationReference, TUint& aSupportedRelativeRotation, TUint& aSupportedRelativeMirroring, TUint& aSupportedRelativeFlipping) const; void GetCurrentRelativeOrientationOptionsL(TOrientationReference& aOrientationReference, TRelativeRotation& aRelativeRotation, TRelativeMirror& aRelativeMirror, TRelativeFlipping& aRelativeFlipping) const; void SetRelativeOrientationOptionsL(TOrientationReference aOrientationReference, TRelativeRotation aRelativeRotation, TRelativeMirror aRelativeMirror, TRelativeFlipping aRelativeFlipping); | all defined transformations are supported. APIs added corresponding to MCameraImageProcessing3 will simply test the API signatures and behaviour. | The brightness value can be set to a new value. APIs added corresponding to MCameraImageProcessing3 will simply test the API signatures and behaviour. | existing test. Used New2L to create camera object. Tested New methods for color swap and color accent of Teffect as well | High Priority
MM-ECM-ADV-U-013-HP | Create CCameraImageProcessing object and check that one can set and then get the specific value. Check that notification is generated | PREQ 328, REQ 4679; | GT.0251 - MS3.1 |  | Create a CCameraImageProcessings object. Get the range for brightness adjustment. Get the current value. Set a new value. Receive a notification for success, check that the value is set correctly by retrieving it. | TestFramework.exe | TSU_ECM_ADV.script | void GetSupportedTranformationsL(RArray<TUid>& aTranformations) const; void GetActiveTranformationsL(RArray<TUid>& aTranformations) const; void GetTransformationSupportedValuesL(TUid aTranformation, RArray<TInt>& aValues, TValueInfo& aInfo) const; TInt TransformationValue(TUid aTranformation) const; void SetTransformationValue(TUid aTranformation, TInt aValue); void GetActiveTransformSequenceL(RArray<TUid>& aTransformSequence) const; void SetActiveTransformSequenceL(RArray<TUid>& aTransformSequence); void SetSourceRect(const TRect& aRect); void GetSourceRect(TRect& aRect) const; | Brightness adjustment is supported. All function calls succeed and expected results are obtained | The brightness value can be set to a new value. | New Test | High Priority
MM-ECM-ADV-U-014-HP | Create a CCameraAdvancedSettings objects using two different cameras. Client may keep them alive together. The implementer may implement all the three M class interface. In this case, each of the three pointers provided to C class per CCameraAdvancedSettings object should uniquely represent same implementation. | PREQ 328, REQ 4678 | GT.0251 - MS3.1 |  | Create two camera objects. One is plugged in (onboard camera - index 0) and the other (index 1) is not. Create AdvancedSettings objects for each of these. Request the list of supported settings. Request list of active settings. Keep them alive together and destroy one by one when both of them exists at the same time. | TestFramework.exe | TSU_ECM_ADV.script | void GetSupportedSettingsL(RArray<TUid>& aSettings) const; void GetActiveSettingsL(RArray<TUid>& aActiveSettings) const; void GetDisabledSettingsL(RArray<TUid>& aActiveSettings) const; | One of the cameras is present and the other not. | the present camera returns a success and the not present returns an empty arrays. For both the CCameraAdvancedSettings objects, 2 separate instances of the implementation should exist. All the 3 M-class implementation per CCameraAdvancedSettings object should point to the same implementation instance.
MM-ECM-ADV-U-048-HP | Create Ccamera object using old NewL/NewDuplicateL so that unfamiliar enum/uids get filtered by CCameraAdvancedSettings impl. Check this. | CR0853 PREQ1629 | GT0287 GT0343 MS3.1.2 |  | Create Camera Object using old NewL. Use CCameraAdvancedSetting to deliberately set unfamiliar enum/uids .. And check if they get filtered out and the default value being returned instead | TestFramework.exe | TSU_ECM_ADV.script | void GetSupportedSettingsL(RArray<TUid>& aSettings) const; void GetActiveSettingsL(RArray<TUid>& aActiveSettings) const; void GetDisabledSettingsL(RArray<TUid>& aActiveSettings) const; TInt SupportedWhiteBalanceModes() const; CCamera::TWhiteBalance WhiteBalanceMode() const; TInt SupportedFocusRanges() const; TFocusRange FocusRange() const; | unfamiliar enum/uids being set/supported . | unfamiliar enum/uids should be filtered by supported and get methods and only known value should be retrieved. | new test | High Priority
MM-ECM-ADV-U-047-HP | Create Ccamera object using old NewL/NewDuplicateL so that unfamiliar enum/uids get filtered by CCameraImagePrecessing impl. Check this. | CR0853 | GT0287 |  | Create Camera Object using old NewL. Use CCameraImageProcessing to deliberately set unfamiliar enum/uids .. And check if they get filtered out and the default value being returned instead | TestFramework.exe | TSU_ECM_ADV.script | void GetTransformationSupportedValuesL(TUid aTransformation, RArray<TInt>& aValues, TValueInfo& aInfo) const; TInt TransformationValue(TUid aTransformation) const; TInt GetTransformationValue(TUid aTransformation, TInt& aTransformationValue) const; | unfamiliar enum/uids being set/supported . Like color swap for Teffect | unfamiliar enum/uids should be filtered by supported and get methods and only known value should be retrieved. | new test | High Priority
MM-ECM-ADV-U-046-HP | Create Ccamera object using old NewL/NewDuplicateL so that unfamiliar uids get filtered by CCameraPresets impl. Check this. | CR0853 | GT0287 |  | Create Camera Object using old NewL. Use CCameraPresets to deliberately set unfamiliar uids. And check if they get filtered out and the default value being returned instead | TestFramework.exe | TSU_ECM_ADV.script | void GetSupportedPresetsL(RArray<TUid>& aPresets) const; void SetPreset(TUid aPreset); TUid Preset() const; void GetAffectedSettingsL(RArray<TUid>& aSettings) const; void GetAssociatedSettingsL(TUid aPreset, RArray<TUid>& aSettings) const; | unfamiliar uids being set/supported .KUidECamPresetNightPartyIndoor Preset is being set, which is unfamiliar to old apps.. | unfamiliar uids should be filtered by supported and get methods and only known value should be retrieved. | new test | High Priority
MM-ECM-ADV-U-049-HP | Create Ccamera object using old New2L/NewL check that new features are available for "new" and disabled for "old" clients | KLUO-6VRLKY, KLUO-6WFHP4 | GT0287 |  | Create Camera Object using New2L. Use CCameraAdvancedSetting to deliberately set new feature values, check if they were OK, use "old" NewL. And check if they get filtered out and the default value being returned instead | TestFramework.exe | TSU_ECM_ADV.script | CCamera::CCameraAdvancedSettings::SupportedPixelAspectRatios() CCamera::CCameraAdvancedSettings::SetPixelAspectRatio() CCamera::CCameraAdvancedSettings::PixelAspectRatio() CCamera::CCameraAdvancedSettings::SupportedFlashModes() CCamera::CCameraAdvancedSettings::SetFlashMode() CCamera::CCameraAdvancedSettings::FlashMode() CCamera::CCameraOverlay::GetOverlaySupport() CCamera::CCameraOverlay::CreateOverlayL() CCamera::CCameraOverlay::GetOverlayParametersL() CCamera::CCameraOverlay::ReleaseOverlay() | unfamiliar enum/uids being set/supported . | unfamiliar enum/uids should be filtered by supported and get methods and only known value should be retrieved. | new test | High Priority
Negative Testing
MM-ECM-ADV-U-0101-HP | This test attempts to get a list of all available presets on the device and set a new one out of non existing presets. Receiving negative notification for failure in the process | PREQ 328, REQ 4679 CR0853 PREQ1629(REQs relevant to Presets) | GT.0251 - MS3.1 GT.0343, GT0343 MS3.1.2 |  | 1. Camera object is being create using New2L(..) which implies that unfamiliar value would be gracefully handled. 2. After successfully creating a CCameraPresets object, request for a list of supported presets. 3. Check current preset uid. 4. Select a different preset not from the list and set it. 5. Test should receive a notification for failure, the UID being identical to the one set. 6. The value of the current preset has not changed. The list of affected settings will be empty. | TestFramework.exe | TSU_ECM_ADV.script | void GetSupportedPresetsL(RArray<TUid>& aPresets) const; void SetPreset(TUid aPreset); TUid CurrentPreset() const; void GetAffectedSettingsL(RArray<TUid>& aSettings) const; | initialised CCameraPlugin. The list of supported presets is empty. The new value for the preset is KUidECamPresetBeach, the error is KErrNotSupported. New value for the preset is KUidECamPresetVideoTelephony, the error is KErrNotSupported | The test should fail. Client should receive error notification, which contains the UID of the failed preset. | existing test. Used New2L to create camera object. | High Priority
MM-ECM-ADV-U-0102-HP | Test attempts to set a not supported Iso value. Test also tries to set a not supported settings from the list of MCameraAdvnacedSettings4 counterpart. | PREQ 328, REQ 4678 CR0853 PREQ1629 | GT.0251 - MS3.1 GT.0343, GT0343 MS3.1.2 |  | 1. Camera object is being create using New2L(..) which implies that unfamiliar value would be gracefully handled. 2. After successfully creating a CCameraAdvancedSettings object, request for a list of supported ISO. 3. Select a setting which is not from the list and set it. 4. Test should receive a notification for failure, the UID being for the ISO settings 5. The iso value has not been changed. 6. Repeat the above for a newly added settings which is not supported. | TestFramework.exe | TSU_ECM_ADV.script | TInt IsoRate() const; void SetIsoRate(TInt aRate); void SetISORateL(TISORateType aISORateType, TInt aParam); void GetISORateL(TISORateType& aISORateType, TInt& aParam, TInt& aISORate) const; void StartContinuousZoomL(TContinuousZoomType aContinuousZoomType, TZoomDirection aZoomDirection); | initialised CCameraPlugin. The list of the supported ISO values contains just defaults. The new value is CCamera::CAdvancedSettings::EIso150. The UID in the TECAMEvent will be KUidECamEventCameraSettingIsoRate, the error is KErrNotSupported. Similarly for KUidECamEvent2CameraSettingContinuousZoomPercentageCompletion. | The test should fail. Client should receive error notification, which contains the UID of the setting (ISO etc.), which value was set incorrectly. | existing test. Used New2L to create camera object. | High Priority
MM-ECM-ADV-U-0103-HP | Test attempts to set an adjustment value which is not supported. | PREQ 328, REQ 4678 CR0853 PREQ1629(REQs relevant to image processing) | GT.0251 - MS3.1 GT.0343, GT0343 MS3.1.2 |  | 1. After successfully creating a CCameraImageProcessing object, check whether brightness adjustment is supported . 2. Retrieve the range of supported levels. 3. Select a value which is not present the list and attempt set it. 4 Test should receive a notification for failure, the UID being for the brightness adjustments settings. | TestFramework.exe | TSU_ECM_ADV.script | void GetSupportedTranformationsL(RArray<TUid>& aTranformations) const; void GetActiveTranformationsL(RArray<TUid>& aTranformations) const; void GetTransformationSupportedValuesL(TUid aTranformation, RArray<TInt>& aValues, TValueInfo& aInfo) const; TInt TransformationValue(TUid aTranformation) const; void SetTransformationValue(TUid aTranformation, TInt aValue); void GetSupportedRelativeOrientationOptionsL(TOrientationReference aOrientationReference, TUint& aSupportedRelativeRotation, TUint& aSupportedRelativeMirroring, TUint& aSupportedRelativeFlipping) const; void GetCurrentRelativeOrientationOptionsL(TOrientationReference& aOrientationReference, TRelativeRotation& aRelativeRotation, TRelativeMirror& aRelativeMirror, TRelativeFlipping& aRelativeFlipping) const; void SetRelativeOrientationOptionsL(TOrientationReference aOrientationReference, TRelativeRotation aRelativeRotation, TRelativeMirror aRelativeMirror, TRelativeFlipping aRelativeFlipping); | initialised CCameraPlugin. The list of the supported brightness adjustment values contains just the default. The new value is 100. The UID in the TECAMEvent will be KUidECamEventImageProcessingAdjustBrightness, error is KErrNotSupported. The UID in the TECAMEvent will be KUidECamEventImageProcessingTransformRelativeOrientation, error is KErrNotSupported. | The fest should fail. |  | High Priority
General StubPlugin Tests
MM-ECM-API-U-001 | This test case tests retrieving the number of cameras on the device using the CCamera static call, without explicitly getting a pointer to CCameraInfoPlugin. |  | GT.222 | N/A | Direct call to the static function. | TestFramework.exe | TSU_ECM_API.script | CCamera::CamerasAvailable() | The Ecam stub plugin must have been built as well as the Ecam.dll and ECamPluginSupport.dll. Mmcommon should have been built correctly. No test data required. | Test result is EPass, the right plugin is created and destroyed successful. The number of available cameras is positive. | existing test. Documented for consistency. Demonstrates and test ECam API | High Priority
MM-ECM-API-U-002 | This test case tests retrieving the number of cameras on the device using call to the camera info plugin object. |  | GT.222 | N/A | 1. Create aCCameraInfoPlugin object. 2. Retrieve the number of available cameras. 3. Delete the object. | TestFramework.exe | TSU_ECM_API.script | CCameraInfoPlugin::CamerasAvailable(); This call is demonstrated using the Info plugin implementation UID and using the Camera info plugin Interface UID. | The Ecam stub plugin must have been built as well as the Ecam.dll and ECamPluginSupport.dll. No test data required. | Test result is EPass, the plugin is created and destroyed successful. The number of available cameras is positive . | existing test. Documented for consistency. Demonstrates and tests the functionality at Plugin level. Can be used to compare speed. | High Priority
MM-ECM-API-U-003 | This test attempts to create a CCamera object, using the default CCamera factory functions |  | GT.222 | N/A | 1. Directly call CCamera factory functions. 2. Delete the created object. | TestFramework.exe | TSU_ECM_API.script | static CCamera* CCamera::NewL(MCameraObserver& aObserver,TInt aCameraIndex); static CCamera* CCamera::NewDuplicateL(MCameraObserver& aObserver,TInt aCameraHandle); static CCamera* NewL(MCameraObserver2& aObserver,TInt aCameraIndex,TInt aPriority); static CCamera* CCamera::NewDuplicateL(MCameraObserver2& aObserver,TInt aCameraHandle); | The Ecam stub plugin must have been built as well as the Ecam.dll and ECamPluginSupport.dll. No test data required. | Camera objects are created successfully and deallocated successfully without memory leaks. No function leaves. | existing test. Documented for consistency. Demonstrates and test ECam API. | High Priority
MM-ECM-API-U-004 | This test attempts to create a CCamera object, using the CCamera plugin directly. |  | GT.222 | N/A | 1.Create a CCameraPlugin. 2.Delete the created camera object. 3.Cleanup Ecom. | TestFramework.exe | TSU_ECM_API.script | N/A as this is an alternative Ecom based object creation. This is demonstrated using the plugin implementation UID and using the Camera plugin Interface UID. | The Ecam stub plugin must have been built as well as the Ecam.dll and ECamPluginSupport.dll. No test data required. | Camera objects are created successfully and deallocated successfully without memory leaks. No function leaves. | existing test. Documented for consistency. Demonstrates and tests the functionality at plugin level. Can be used to compare speed. | High Priority
Histogram
MM-ECM-ADV-U-020-HP | This test case tests creation of Histogram through custom interface. Using the factory function NewL available. Allocation test used to check memory failure cases. | PREQ1629 | TSU_ECM_ADV | N/A | 1.Create a CCamera. 2. Create CCameraHistogram Object 3. Delete CCameraHistogram and CCamera | TestFramework.exe | TSU_ECM_API.script | static CCamHistogram* NewL(CCamUnitTestPlugin& aOwner); | The Ecam stub plugin, Ecam.dll, ECamPluginSupport.dll and ecamhistogram.dll must have been built. No test data required. | Camera and CCameraHistogram objects are created successfully and deallocated successfully without memory leaks. No function leaves. | Our intention is to check that correct APIs on server are getting called from the Interface that we are providing. The test case written is not intended to test the functionality of the Dummy server that is implemented, as the name implies it is just a dummy server without any support to actual functionality
MM-ECM-ADV-U-021-HP | This test case tests creation of DSA based histogram and tests DSA APIs provided as interface to the server. |  |  | N/A | 1.Create a CCamera. 2. Create CCameraHistogram Object 3.After successful creation of Histogram, request for a DSA based Histogram preparation. 4. Test update of DSA based Properties and retrieve the Properties and verify if they match 5. Delete CCameraHistogram and CCamera. | TestFramework.exe | TSU_ECM_API.script | TUint32 SupportedHistograms(); static CCamHistogram* NewL(CCamUnitTestPlugin& aOwner); TUint PrepareDSAHistogramL(CCamera::CCameraHistogram::THistogramType aType, const TPoint& aPosition, const TSize& aSize, const TRgb& aColor); void DestroyHistogramL(TUint aHistHandle); void UpdateDSAHistogramPropertiesL(TUint aHistHandle, const TPoint& aPosition, const TSize& aSize, const TRgb& aColor); void GetDSAHistogramPropertiesL(TUint aHistHandle, TPoint& aPosition, TSize& aSize, TRgb& aColor); | The Ecam stub plugin, Ecam.dll, ECamPluginSupport.dll and ecamhistogram.dll must have been built. No test data required. | Test if APIs calls are delegated to proper functions on the server | Our intention is to check that correct APIs on server are getting called from the Interface that we are providing. The test case written is not intended to test the functionality of the Dummy server that is implemented, as the name implies it is just a dummy server without any support to actual functionality
MM-ECM-ADV-U-022-HP | This test case tests creation of Non-DSA based histogram and tests Non-DSA APIs provided as interface to the server. |  |  | N/A | 1.Create a CCamera. 2. Create CCameraHistogram Object 3.After successful creation of Histogram, request for a Non DSA based Histogram preparation. 4. Start the histogram and check if Active list give correct count 5. Delete CCameraHistogram and Ccamera | TestFramework.exe | TSU_ECM_API.script | TUint PrepareHistogramL(CCamera::CCameraHistogram::THistogramType aType); void StartHistogramL(TUint aHistHandle); void GetActiveHistogramsL(RArray<TUint>& aActiveHistograms); void StopHistogramL(TUint aHistHandle); void DestroyHistogramL(TUint aHistHandle); void UpdateDSAHistogramPropertiesL(TUint aHistHandle, const TPoint& aPosition, const TSize& aSize, const TRgb& aColor); void GetDSAHistogramPropertiesL(TUint aHistHandle, TPoint& aPosition, TSize& aSize, TRgb& aColor); | The Ecam stub plugin, Ecam.dll, ECamPluginSupport.dll and ecamhistogram.dll must have been built. No test data required. | Test if APIs calls are delegated to proper functions on the server | Our intention is to check that correct APIs on server are getting called from the Interface that we are providing. The test case written is not intended to test the functionality of the Dummy server that is implemented, as the name implies it is just a dummy server without any support to actual functionality
MM-ECM-ADV-U-023-HP | This test case tests if proper notification events are received by the client, those are sent from server. |  |  | N/A | 1.Create a CCamera. 2. Create CCameraHistogram Object 3. Test the Notification is done properly 4. Delete CCameraHistogram and CCamera | TestFramework.exe | TSU_ECM_API.script | void StartHistogramL(TUint aHistHandle); void StopHistogramL(TUint aHistHandle); void DestroyHistogramL(TUint aHistHandle); void Release(); MHistogramBuffer& HistogramDataL(); MHistogramBuffer& HistogramDataL(TUint aHistHandle); | The Ecam stub plugin, Ecam.dll, ECamPluginSupport.dll and ecamhistogram.dll must have been built. No test data required. | Test if Notification Event generated by server are properly received by client. | Our intention is to check that correct APIs on server are getting called from the Interface that we are providing. The test case written is not intended to test the functionality of the Dummy server that is implemented, as the name implies it is just a dummy server without any support to actual functionality
Overlays
MM-ECM-ADV-U-030-HP | This test case tests creation of Overlay through custom interface. Using the factory function NewL available. Allocation test used to check memory failure cases. | PREQ1629 | TSU_ECM_ADV | N/A | 1.Create a CCamera. 2. Create CCameraOverlay Object 3. Delete CCameraOverlay and Ccamera | TestFramework.exe | TSU_ECM_API.script | static CCamOverlay* NewL(CCamUnitTestPlugin& aOwner); | The Ecam stub plugin, Ecam.dll, ECamPluginSupport.dll and ecamoverlay.dll must have been built. No test data required. | Camera and CCameraOverlay objects are created successfully and deallocated successfully without memory leaks. No function leaves. | Our intention is to check that correct APIs on server are getting called from the Interface that we are providing. The test case written is not intended to test the functionality of the Dummy server that is implemented, as the name implies it is just a dummy server without any support to actual functionality
MM-ECM-ADV-U-031-HP | This test case tests few of the APIs provided as interface to the server. APIs added c corresponding to MCameraOverlay2 are also tested. | PREQ1629(covers all REQS related to Overlay features) | GT0343 MS3.1.2 | N/A | 1.Create a CCamera. 2. Create CCameraOverlay Object 3. Test APIs provided 4. Delete CCameraOverlay and Ccamera. 5. Use the above steps to test the APIs added corresponding to MCameraOverlay2. | TestFramework.exe | TSU_ECM_API.script | static CCamOverlay* NewL(CCamUnitTestPlugin& aOwner); TUint CreateOverlayL(const CCamera::CCameraOverlay::TOverlayParameters& aParameters, CFbsBitmap* aBitmap); void SetOverlayBitmapL(TUint aOverlayHandleRef, const CFbsBitmap* aBitmap); void GetOverlayBitmapL(TUint aOverlayHandleRef, CFbsBitmap* aBitmap); void GetOverlayParameters(TUint aOverlayHandle, CCamera::CCameraOverlay::TOverlayParameters& aInfo); void SetOverlayParametersL(TUint aOverlayHandle, const CCamera::CCameraOverlay::TOverlayParameters& aParameters); void ReleaseOverlay(TUint aOverlayHandleRef); void Release(); void GetAllOverlays(RArray<TUint>& aOverlayHandles); void GetOverlaySupport(CCamera::CCameraOverlay::TOverlaySupportInfo& aInfo); void GetAllOverlaysInZOrderL(RArray<TUint>& aOverlayHandles); void SetAllOverlaysInZOrderL(const RArray<TUint>& aOverlayHandles); void SetModifiableOverlayBitmapL(TUint aOverlayHandle, CFbsBitmap* aBitmap); void GetAllOverlaysInZOrderL(TOverlayCameraMode aOverlayCameraMode, TInt aViewFinderHandle, RArray<TUint>& aOverlayHandles) const; void SetAllOverlaysInZOrderL(TOverlayCameraMode aOverlayCameraMode, TInt aViewFinderHandle, const RArray<TUint>& aOverlayHandles); | The Ecam stub plugin, Ecam.dll, ECamPluginSupport.dll and ecamoverlay.dll must have been built. No test data required. | Test if APIs calls are delegated to proper functions on the server | Our intention is to check that correct APIs on server are getting called from the Interface that we are providing. The test case written is not intended to test the functionality of the Dummy server that is implemented, as the name implies it is just a dummy server without any support to actual functionality | High Priority
Snapshots
MM-ECM-ADV-U-040-HP | This test case tests creation of Snapshot through custom interface. Using the factory function NewL available. Allocation test used to check memory failure cases. | PREQ1629 | TSU_ECM_ADV | N/A | 1.Create a CCamera. 2. Create CCameraSnapshot Object 3. Delete CCameraSnapshot and Ccamera | TestFramework.exe | TSU_ECM_API.script | static CCamSnapshot* NewL(CCamUnitTestPlugin& aOwner); | The Ecam stub plugin, Ecam.dll, ECamPluginSupport.dll and ecamsnapshot.dll must have been built. No test data required. | Camera and CCameraSnapshot objects are created successfully and deallocated successfully without memory leaks. No function leaves. | Our intention is to check that correct APIs on server are getting called from the Interface that we are providing. The test case written is not intended to test the functionality of the Dummy server that is implemented, as the name implies it is just a dummy server without any support to actual functionality
MM-ECM-ADV-U-041-HP | This test case tests the one overloaded API for PrepareSnapshotL, and few of the APIs provided as interface to the server. |  |  | N/A | 1.Create a CCamera. 2. Create CCameraSnapshot Object 3. Test APIs provided 4. Delete CCameraSnapshot and Ccamera | TestFramework.exe | TSU_ECM_API.script | static CCamSnapshot* NewL(CCamUnitTestPlugin& aOwner); TUint32 SupportedFormats(); void PrepareSnapshotL(CCamera::TFormat aFormat, const TSize& aSize, const TRgb& aBgColor, TBool aMaintainAspectRatio); TBool IsSnapshotActive() const; void StartSnapshot(); void StopSnapshot(); void Release(); MCameraBuffer& SnapshotDataL(RArray<TInt>& aFrameIndexOrder); | The Ecam stub plugin, Ecam.dll, ECamPluginSupport.dll and ecamsnapshot.dll must have been built. No test data required. | Test if APIs calls are delegated to proper functions on the server | Our intention is to check that correct APIs on server are getting called from the Interface that we are providing. The test case written is not intended to test the functionality of the Dummy server that is implemented, as the name implies it is just a dummy server without any support to actual functionality
MM-ECM-ADV-U-042-HP | This test case tests few of the snapshot APIs provided as interface to the server. |  |  | N/A | 1.Create a CCamera. 2. Create CCameraSnapshot Object 3. Test APIs provided 4. Delete CCameraSnapshot and Ccamera | TestFramework.exe | TSU_ECM_API.script | static CCamSnapshot* NewL(CCamUnitTestPlugin& aOwner); TUint32 SupportedFormats(); void PrepareSnapshotL(CCamera::TFormat aFormat, const TPoint& aPosition, const TSize& aSize, const TRgb& aBgColor, TBool aMaintainAspectRatio); void SetBgColorL(const TRgb& aBgColor); void SetPositionL(const TPoint& aPosition); TBool IsSnapshotActive() const; void StartSnapshot(); void StopSnapshot(); void Release(); | The Ecam stub plugin, Ecam.dll, ECamPluginSupport.dll and ecamsnapshot.dll must have been built. No test data required. | Test if Notification Event generated by server are properly received by client. | Our intention is to check that correct APIs on server are getting called from the Interface that we are providing. The test case written is not intended to test the functionality of the Dummy server that is implemented, as the name implies it is just a dummy server without any support to actual functionality
MM-ECM-ADV-U-043-HP | This test case tests if proper notification Events are received by the client, those are sent from server. |  |  | N/A | 1.Create a CCamera. 2. Create CCameraSnapshot Object 3. Test the Notification is done properly 4. Delete CCameraSnapshot and CCamera | TestFramework.exe | TSU_ECM_API.script | static CCamSnapshot* NewL(CCamUnitTestPlugin& aOwner); TUint32 SupportedFormats(); void PrepareSnapshotL(CCamera::TFormat aFormat, const TSize& aSize, const TRgb& aBgColor, TBool aMaintainAspectRatio); TBool IsSnapshotActive() const; void StartSnapshot(); void StopSnapshot(); void Release(); | The Ecam stub plugin, Ecam.dll, ECamPluginSupport.dll and ecamsnapshot.dll must have been built. No test data required. | Test if Notification Event generated by server are properly received by client. | Our intention is to check that correct APIs on server are getting called from the Interface that we are providing. The test case written is not intended to test the functionality of the Dummy server that is implemented, as the name implies it is just a dummy server without any support to actual functionality
Direct View Finder
MM-ECM-ADV-U-044-HP | This test case tests the creation of direct view finder through custom interface and also through available factory function NewL. |  | TSU_ECM_ADV | N/A | 1. Create a CCamera and link it with MCameraObserver. 2. Create the direct viewfinder class object via custom interface. 3. Delete direct viewfinder and Ccamera. 4. Repeat the above 3 steps by linking it with MCameraObserver2. 5. Repeat Step 4 and use factory function NewL to create direct view finder. | TestFramework.exe | TSU_ECM_ADV.script | static CCamera* NewL(MCameraObserver& aObserver,TInt aCameraIndex); static CCamera* NewL(MCameraObserver2& aObserver,TInt aCameraIndex,TInt aPriority); TAny* CustomInterface(TUid aInterface); static CCameraDirectViewFinder* NewL(CCamera& aCamera); | The ECamUnitTestPlugin, Ecam.dll, ECamPluginSupport.dll and ecamdirectviewfinder.dll must have been built. No test data required. | CCamera and CCameraDirectViewFinder objects are created successfully and deallocated successfully without memory leaks. No function leaves. | Our intention is to check that correct APIs on ECam implementation side are getting called from the Interface that we are providing. The test case written is not intended to test the functionality of the Dummy implementation
MM-ECM-ADV-U-045-HP | This test case uses factory function NewL to create direct view finder class object. Then Pause / Resume APIs are tested. The correct viewfinder state info API is tested at each stage. |  |  | N/A | 1. Create a CCamera and link it with MCameraObserver2. 2. Create the direct viewfinder class object via factory function NewL 3. Check view finder state. 4. Pause the viewfinder. 5. Check viewfinder state. 6. Resume the viewfinder. 7. Check viewfinder state. 8. Delete direct viewfinder and CCamera. | TestFramework.exe | TSU_ECM_ADV.script | static CCamera* NewL(MCameraObserver2& aObserver,TInt aCameraIndex,TInt aPriority); static CCameraDirectViewFinder* NewL(CCamera& aCamera); void PauseViewFinderDirectL(); void ResumeViewFinderDirectL(); TInt ViewFinderState(TViewFinderState& aViewFinderState) const ; | The ECamUnitTestPlugin, Ecam.dll, ECamPluginSupport.dll and ecamdirectviewfinder.dll must have been built. No test data required. | CCamera and CCameraDirectViewFinder objects are created successfully. Viewfinder state info API shows view finder states properly. Pause / Resume API called properly. | Our intention is to check that correct APIs on ECam implementation side are getting called from the Interface that we are providing. The test case written is not intended to test the functionality of the Dummy implementation
Client View Finder
MM-ECM-ADV-U-050-HP | This test case tests the creation of client view finder through custom interface and also through available factory function NewL. Also tests the client viewfinder observer and Histogram support/usage for client viewfinder as well. Allocation test used to check memory failure cases. | PREQ1629(covers REQS related to Client ViewFinder and Histogram) | GT0343 MS3.1.2 | N/A | 1. Create a CCamera and link it with MCameraObserver2. 2. Create the client viewfinder class object and link it with client viewfinder observer. 3. Create Histogram for client viewfinder. 4. Delete histogram, client viewfinder and Ccamera. | TestFramework.exe | TSU_ECM_ADV.script | static CCamera* New2L(MCameraObserver2& aObserver,TInt aCameraIndex,TInt aPriority); TAny* CustomInterface(TUid aInterface); static CCameraClientViewFinder* NewL(CCamera& aOwner, MClientViewFinderObserver& aClientViewFinderObserver); CCamera::CCameraV2Histogram* CreateHistogramHandleL() const; | The ECamUnitTestPlugin, Ecam.dll, ECamPluginSupport.dll and ecamadvsettings.dll must have been built. No test data required. | Ccamera, CCameraClientViewFinder and CCameraV2Histogram objects are created successfully and deallocated successfully without memory leaks. | Our intention is to check that correct APIs on ECam implementation side are getting called from the Interface that we are providing. The test case written is not intended to test the functionality of the Dummy implementation | High Priority
MM-ECM-ADV-U-051-HP | This test case uses factory function NewL to create client view finder class object. Then histogram and img proc objects are created for client viewfinder. Then all methods for client viewfinder and histogram are called. Client Viewfinder observer also tested. | PREQ1629(covers all REQS related to Client ViewFinder and Histogram) | GT0343 MS3.1.2 | N/A | 1. Create a CCamera and link it with MCameraObserver2. 2. Create the client viewfinder class object and link it with client viewfinder observer. 3. Create Histogram for client viewfinder. 4. Call all methods for Client viewfinder and its histogram. 5. Delete histogram, client viewfinder and Ccamera. | TestFramework.exe | TSU_ECM_ADV.script | static CCamera* New2L(MCameraObserver2& aObserver,TInt aCameraIndex,TInt aPriority); + All CCameraClientViewFinder methods + All CCameraViewFinder methods + All CCameraV2Histogram methods. | The ECamUnitTestPlugin, Ecam.dll, ECamPluginSupport.dll and ecamadvsettings.dll must have been built. No test data required. | CCamera and CCameraClientViewFinder objects are created successfully. Every method called ends in proper notification/as per their behaviour. | Our intention is to check that correct APIs on ECam implementation side are getting called from the Interface that we are providing. The test case written is not intended to test the functionality of the Dummy implementation | High Priority
V2 Direct View Finder
MM-ECM-ADV-U-052-HP | This test case tests the creation of v2 direct view finder. Also tests the direct viewfinder observer and Histogram support/usage for direct viewfinder as well. Allocation test used to check memory failure cases. | PREQ1629(covers REQS related to Direct ViewFinder and Histogram) | GT0343 MS3.1.2 | N/A | 1. Create a CCamera and link it with MCameraObserver2. 2. Create the v2 direct viewfinder class object and link it with direct viewfinder observer. 3. Create Histogram for direct viewfinder. 4. Delete histogram, direct viewfinder and Ccamera. | TestFramework.exe | TSU_ECM_ADV.script | static CCamera* New2L(MCameraObserver2& aObserver,TInt aCameraIndex,TInt aPriority); TAny* CustomInterface(TUid aInterface); static CCameraV2DirectViewFinder* NewL(CCamera& aOwner, MDirectViewFinderObserver& aDirectViewFinderObserver); CCamera::CCameraV2Histogram* CreateHistogramHandleL() const; | The ECamUnitTestPlugin, Ecam.dll, ECamPluginSupport.dll and ecamadvsettings.dll must have been built. No test data required. | Ccamera, CCameraV2DirectViewFinder and CCameraV2Histogram objects are created successfully and deallocated successfully without memory leaks. | Our intention is to check that correct APIs on ECam implementation side are getting called from the Interface that we are providing. The test case written is not intended to test the functionality of the Dummy implementation | High Priority
MM-ECM-ADV-U-053-HP | This test case uses factory function NewL to create v2 direct view finder class object. Then histogram and img proc objects are created for direct viewfinder. Then all methods for direct viewfinder and histogram are called. Direct Viewfinder observer also tested. | PREQ1629(covers all REQS related to Direct ViewFinder and Histogram) | GT0343 MS3.1.2 | N/A | 1. Create a CCamera and link it with MCameraObserver2. 2. Create the v2 direct viewfinder class object and link it with direct viewfinder observer. 3. Create Histogram for direct viewfinder. 4. Call all methods for Direct viewfinder and its histogram. 5. Delete histogram, direct viewfinder and Ccamera. | TestFramework.exe | TSU_ECM_ADV.script | static CCamera* New2L(MCameraObserver2& aObserver,TInt aCameraIndex,TInt aPriority); + All CCameraV2DirectViewFinder methods + All CCameraViewFinder methods + All CCameraV2Histogram methods. | The ECamUnitTestPlugin, Ecam.dll, ECamPluginSupport.dll and ecamadvsettings.dll must have been built. No test data required. | CCamera and CCameraV2DirectViewFinder objects are created successfully. Every method called ends in proper notification/as per their behaviour. | Our intention is to check that correct APIs on ECam implementation side are getting called from the Interface that we are providing. The test case written is not intended to test the functionality of the Dummy implementation | High Priority | High Priority
Image Capture
MM-ECM-ADV-U-054-HP | This test case tests the creation of Pre Image Capture Control class object. Also tests the observer for PreImageCaptureControl class. | PREQ1629(covers REQS related to Image Capture features.) | GT0343 MS3.1.2 |  | 1. Create a CCamera and link it with MCameraObserver2. 2. Create the pre image capture class object and link it with pre image capture observer. 3. Delete pre image capture and Ccamera. | TestFramework.exe | TSU_ECM_ADV.script | static CCamera* New2L(MCameraObserver2& aObserver,TInt aCameraIndex,TInt aPriority); TAny* CustomInterface(TUid aInterface); static CCameraPreImageCaptureControl* NewL(CCamera& aCamera, MPreImageCaptureControlObserver& aPreImageCaptureControlObserver); | The ECamUnitTestPlugin, Ecam.dll, ECamPluginSupport.dll and ecamadvsettings.dll must have been built. No test data required. | Ccamera and CCameraPreImageCaptureControl objects are created successfully and deallocated successfully without memory leaks. | Our intention is to check that correct APIs on ECam implementation side are getting called from the Interface that we are providing. The test case written is not intended to test the functionality of the Dummy implementation | High Priority
MM-ECM-ADV-U-055-HP | This test case tests the creation of Pre Image Capture Control class object. Then image parameters are set, capture image class object retireved via observer and image capture calls issued. PreImageCapture and CaptureImage observers are also tested. Histogram, Snapshot and Image Proc objects are created out of Capture Image object and relevant features tested. | PREQ1629(covers all REQS related to Image Capture features, Histogram and Snapshots.) | GT0343 MS3.1.2 | N/A | 1. Create a CCamera and link it with MCameraObserver2. 2. Create the pre image capture class object and link it with pre image capture observer. 3. Test all methods of PreImageCaptureControl class object. 4. Issue PrepareImage parameter setting call and retrieve Capture Image Object. 5. Create Historam,Snapshot and Img Proc object and test every method on these objects. 6. Delete img proc, histogram, snapshot, post captureobject, capture image objects, pre image capture and Ccamera. | TestFramework.exe | TSU_ECM_ADV.script | static CCamera* New2L(MCameraObserver2& aObserver,TInt aCameraIndex,TInt aPriority); + All CCameraPreImageCaptureControl methods + All CCameraImageCapture methods + All CCameraPostImageCaptureControl methods + All CCameraV2Histogram methods + new CCameraSnapshot methods. | The ECamUnitTestPlugin, Ecam.dll, ECamPluginSupport.dll and ecamadvsettings.dll must have been built. No test data required. | CCamera and CCameraPreImageCaptureControl objects are created successfully. Every method called ends in proper notification/as per their behaviour. | Our intention is to check that correct APIs on ECam implementation side are getting called from the interface that we are providing. The test case written is not intended to test the functionality of the dummy implementation. | High Priority
VideoCaptureControl
MM-ECM-ADV-U-056-HP | This test case tests the creation of video capture control class object. Also tests the video capture observer and Histogram,snapshot support/usage for video capture as well. Allocation test used to check memory failure cases. | PREQ1629(covers REQS related to Video Capture features.) | GT0343 MS3.1.2 | N/A | 1. Create a CCamera and link it with MCameraObserver2. 2. Create the video capture control class object and link it with video capture control observer. 3. Create Histogram and snapshot for video capture control. 4. Delete histogram, snapshot, video capture control and Ccamera. | TestFramework.exe | TSU_ECM_ADV.script | static CCamera* New2L(MCameraObserver2& aObserver,TInt aCameraIndex,TInt aPriority); TAny* CustomInterface(TUid aInterface); static CCameraVideoCaptureControl* NewL(CCamera& aCamera, MCaptureVideoObserver& aCaptureVideoObserver); CCamera::CCameraV2Histogram* CreateHistogramHandleL() const; CCamera::CCameraSnapshot* GetSnapshotHandleL() const; | The ECamUnitTestPlugin, Ecam.dll, ECamPluginSupport.dll and ecamadvsettings.dll must have been built. No test data required. | CCamera and CCameraVideoCaptureControl objects are created successfully and deallocated successfully without memory leaks. No function leaves. | Our intention is to check that correct APIs on ECam implementation side are getting called from the interface that we are providing. The test case written is not intended to test the functionality of the dummy implementation. | High Priority
MM-ECM-ADV-U-057-HP | This test case creates video capture control class object. Then Snapshot, histogram are created for video capture object. Then every APIs are called on these objects for controlling the video capture. Observers are used wherever required for testing the behaviour. | PREQ1629(covers REQS related to Video Capture features + histgram + snapshot as well.) CR1381 Video Encoding Ecam | GT0343 MS3.1.2 GT0353 MS3.x | N/A | 1. Create a CCamera and link it with MCameraObserver2. 2. Create the video capture control class object and link it with video capture control observer. 3. Create Histogram and snapshot for video capture control object. 4. Call all methods for Video capture and its histogram/snapshot. 5. Call all methods for direct video capture. 6. Delete histogram, snapshot, video capture control and Ccamera. | TestFramework.exe | TSU_ECM_ADV.script | static CCamera* New2L(MCameraObserver2& aObserver,TInt aCameraIndex,TInt aPriority); + All CCameraVideoCaptureControl methods + All + All CCameraV2Histogram methods + new CCameraSnapshot methods. | The ECamUnitTestPlugin, Ecam.dll, ECamPluginSupport.dll and ecamadvsettings.dll must have been built. No test data required. | CCamera and CCameraVideoCaptureControl objects are created successfully. Every method called ends in proper notification/as per their behaviour. | Our intention is to check that correct APIs on ECam implementation side are getting called from the interface that we are providing. The test case written is not intended to test the functionality of the dummy implementation. | High Priority
Reserve Subscription Test
MM-ECM-API-U-013 | This test case creates and installs the active scheduler and then subscribes for reserve information. Finally destroys the camera status watch object retrieved and the active scheduler as well. | PREQ1629 (REQ7156) | GT0343 MS3.1.2 | N/A | 1. Create the active scheduler. 2. Install the active scheduler. 3. Invoke the SubscribeReserveInfoL method. 4. Check if the method leaves. 5. Destroy the CCameraStatusWatch object. 6. Destroy the active scheduler. | TestFramework.exe | TSU_ECM_API.script | static void TReservedInfo::SubscribeReserveInfoL(MReserveObserver& aReserveObserver, TInt aCameraIndex, CCameraStatusWatch*& aCameraStatusWatch); ~CCameraStatusWatch(); | The ECamUnitTestPlugin, Ecam.dll and ECamPluginSupport.dll. No test data required. | SubscribeReserveInfoL should not leave with any error. CCameraStatusWatch object successfully created out of it and passed to the client. | Our intention is to check that correct APIs on ECam implementation side are getting called from the interface that we are providing. The test case written is not intended to test the functionality of the dummy implementation. | High Priority

## Document Info
ECAM_UnitTestSpec_Plugin
About this Document
Title | ECam_UnitTestSpec_Plugin | Version | 2
Security Classification | Internal | Document Reference
Team/Department | Multimedia / ATD | Status | Issued
Authors | Antoan Izmerliev | Reviewers | Senior Integration Engineer
Owners | Multimedia Team | Contributors
Approver | Test Manager | Distribution
Document History
Date | Version | Status | Description
2005-04-22 | 0.1 | Draft | Initial draft document.
2005-05-19 | 0.2 | Draft | renamed the testcases to reflect the actual tests names, removed references to versioning as these have been removed from code.
2005-05-25 | 1 | Issued | changed state & updated name
2005-05-26 | 1.1 | Draft | added to test cases to improve coverage and reflect added functionality, included previous tests
2006-01-23 | 1.2 | Issued | Use case number MM-ECM-ADV-U-010-HP updated to test MCameraAdvancedSettings2 methods
2006-06-19 | 1.3 | Issued | Tests added for direct view finder API.
2006-10-02 | 1.4 | Draft | Tests added/modified for extended API
2007-02-01 | 1.5 | Draft | Tests added/modified for extended API
2007-04-10 | 1.6 | Draft | Tests added/modified for extended API
2007-04-24 | 1.7 | Draft | Minor changes to the test spec
2007-05-25 | 1.8 | Draft | review comments update+ changes to map design/code update.
2007-10-06 | 2 | Issued | changed doc status after review verification.
2008-04-09 | 2.1 | Draft | Tests added/modified in extended API for Direct Video Capture
2008-04-21 | 3 | Issued | Issued Doc

## Notes
Notes
This API has no implementation and the tests have been designed to provide sanity check, not to check and test the test code.
Some of the steps have been assed purely to improve test coverage statistics