## Integration Test Specification
ICL Image Decoder Test Specification
Test Case Number | Test Case Name | DLR(s) Tested | Milestones | Use Cases | Test Case Scenario | Test Harness Name | Test Script Name | API Method Calls & Parameters | Test Data & Preconditions | Expected Results | Notes
Contains unique test case ID as defined in Test Strategy Document e.g. GT0137-ICL-1001-I | Text description of test case (NB may not be unique) | Contains reference to DLR(s) - according to ReqPro numbering | Project milestone at which this test can be performed | Sequence of use cases in this test, named as in Use Case Analysis Document | Detailed description of test - generally derived from use cases | Name of test harness used. Undefined at present - will be defined in Test Framework | Name of script used to drive the harness for this test case. | Public API calls with their parameters | All inputs. Specify system state before the test , constraints, and also reference data. | All outputs. Return code, flags and/or data modified. Result of comparison with reference data. | Free form field to add comments about this test
Baseline JPEG codec Performance
MM-ICL-DEC-PERF-I-0100-HP | Time taken to decode thumbnail image | PREQ1630 | MS3.8 | N/A | Record the time taken to decode the thumbnail in JPEG image. The image file contains a valid thumbnail; this may be different from the main image. | tsi_icl_imagedecoder.dll | tsi_icl_imagedecoder_perf.script | CImageDecoder* CImageDecoder::FileNewL(RFs& aFs, const TDesC& aSourceFilename, const TOptions aOptions = EOptionNone, const TUid aImageType = KNullUid, const TUid aImageSubType = KNullUid, const TUid aDecoderUid = KNullUid); void CImageDecoder::SetImageTypeL(TInt aImageType); void CImageDecoder::Convert(TRequestStatus* aRequestStatus, CFbsBitmap& aDestination, TInt aFrameNumber = 0); void TTime::HomeTime(); | JPEG plug-in, which supports decoding, is available. Input image: jpeg_small07.jpg Output image: jpeg_sml07_outperf100.mbm Reference image: jpeg_sml07_refperf100.mbm Note: All the data is available in \inttest\icl\data The output images will be created in \epoc32\winscw\c\icl\outputimages | *aRequestStatus = KErrNone The time taken to decode the JPEG image. | Performance
MM-ICL-DEC-PERF-I-0110-HP | Time taken to decode small image | PREQ1630 | MS3.8 | N/A | Record the time taken to decode a small JPEG image. | tsi_icl_imagedecoder.dll | tsi_icl_imagedecoder_perf.script | CImageDecoder* CImageDecoder::FileNewL(RFs& aFs, const TDesC& aSourceFilename, const TOptions aOptions = EOptionNone, const TUid aImageType = KNullUid, const TUid aImageSubType = KNullUid, const TUid aDecoderUid = KNullUid); void CImageDecoder::SetImageTypeL(TInt aImageType); void CImageDecoder::Convert(TRequestStatus* aRequestStatus, CFbsBitmap& aDestination, TInt aFrameNumber = 0); void TTime::HomeTime(); | JPEG plug-in, which supports decoding, is available. Input image: jpeg_small10.jpg Output image: jpeg_sml10_outperf110.mbm Reference image: jpeg_sml10_refperf110.mbm | *aRequestStatus = KErrNone The time taken to decode the JPEG image. | Performance
MM-ICL-DEC-PERF-I-0120-HP | Time taken to decode average size image | PREQ1630 | MS3.8 | N/A | Record the time taken to decode an average size JPEG image. | tsi_icl_imagedecoder.dll | tsi_icl_imagedecoder_perf.script | CImageDecoder* CImageDecoder::FileNewL(RFs& aFs, const TDesC& aSourceFilename, const TOptions aOptions = EOptionNone, const TUid aImageType = KNullUid, const TUid aImageSubType = KNullUid, const TUid aDecoderUid = KNullUid); void CImageDecoder::SetImageTypeL(TInt aImageType); void CImageDecoder::Convert(TRequestStatus* aRequestStatus, CFbsBitmap& aDestination, TInt aFrameNumber = 0); void TTime::HomeTime(); | JPEG plug-in, which supports decoding, is available. Input image: jpeg_average02.jpg Output image: jpeg_avg02_outperf120.mbm Reference image: jpeg_avg02_refperf120.mbm | *aRequestStatus = KErrNone The time taken to decode the JPEG image. | Performance
MM-ICL-DEC-PERF-I-0130-HP | Time taken to decode small image, and downscale to ½ | PREQ1630 | MS3.8 | N/A | Record the time taken to decode a small JPEG image and downscale to ½ size. | tsi_icl_imagedecoder.dll | tsi_icl_imagedecoder_perf.script | CImageDecoder* CImageDecoder::FileNewL(RFs& aFs, const TDesC& aSourceFilename, const TOptions aOptions = EOptionNone, const TUid aImageType = KNullUid, const TUid aImageSubType = KNullUid, const TUid aDecoderUid = KNullUid); void CImageDecoder::SetImageTypeL(TInt aImageType); void CImageDecoder::Convert(TRequestStatus* aRequestStatus, CFbsBitmap& aDestination, TInt aFrameNumber = 0); TInt CImageDecoder::ReducedSize(const TSize& aOriginalSize, TInt aReductionFactor, TSize& aReducedSize) const; void TTime::HomeTime(); | JPEG plug-in, which supports decoding, is available. Input image: jpeg_small11.jpg Output image: jpeg_sml11_outperf130.mbm Reference image: jpeg_sml11_refperf130.mbm | *aRequestStatus = KErrNone The time taken to decode JPEG image and downscale the image to ½. | Performance
MM-ICL-DEC-PERF-I-0140-HP | Time taken to decode average image, and downscale to ½ | PREQ1630 | MS3.8 | N/A | Record the time taken to decode an average JPEG image and downscale to ½ size. | tsi_icl_imagedecoder.dll | tsi_icl_imagedecoder_perf.script | CImageDecoder* CImageDecoder::FileNewL(RFs& aFs, const TDesC& aSourceFilename, const TOptions aOptions = EOptionNone, const TUid aImageType = KNullUid, const TUid aImageSubType = KNullUid, const TUid aDecoderUid = KNullUid); void CImageDecoder::SetImageTypeL(TInt aImageType); void CImageDecoder::Convert(TRequestStatus* aRequestStatus, CFbsBitmap& aDestination, TInt aFrameNumber = 0); TInt CImageDecoder::ReducedSize(const TSize& aOriginalSize, TInt aReductionFactor, TSize& aReducedSize) const; void TTime::HomeTime(); | JPEG plug-in, which supports decoding, is available. Input image: jpeg_average02.jpg Output image: jpeg_avg02_outperf140.mbm Reference image: jpeg_avg02_refperf140.mbm | *aRequestStatus = KErrNone The time taken to decode JPEG image and downscale the image to ½. | Performance
MM-ICL-DEC-PERF-I-0150-HP | Time taken to decode small image, and downscale to ¼ | PREQ1630 | MS3.8 | N/A | Record the time taken to decode a small JPEG image and downscale to ¼ size. | tsi_icl_imagedecoder.dll | tsi_icl_imagedecoder_perf.script | CImageDecoder* CImageDecoder::FileNewL(RFs& aFs, const TDesC& aSourceFilename, const TOptions aOptions = EOptionNone, const TUid aImageType = KNullUid, const TUid aImageSubType = KNullUid, const TUid aDecoderUid = KNullUid); void CImageDecoder::SetImageTypeL(TInt aImageType); void CImageDecoder::Convert(TRequestStatus* aRequestStatus, CFbsBitmap& aDestination, TInt aFrameNumber = 0); TInt CImageDecoder::ReducedSize(const TSize& aOriginalSize, TInt aReductionFactor, TSize& aReducedSize) const; void TTime::HomeTime(); | JPEG plug-in, which supports decoding, is available. Input image: jpeg_small11.jpg Output image: jpeg_sml11_outperf150.mbm Reference image: jpeg_sml11_refperf150.mbm | *aRequestStatus = KErrNone The time taken to decode JPEG image and downscale the image to ¼. | Performance
MM-ICL-DEC-PERF-I-0160-HP | Time taken to decode average image, and downscale to ¼ | PREQ1630 | MS3.8 | N/A | Record the time taken to decode an average JPEG image and downscale to ¼ size. | tsi_icl_imagedecoder.dll | tsi_icl_imagedecoder_perf.script | CImageDecoder* CImageDecoder::FileNewL(RFs& aFs, const TDesC& aSourceFilename, const TOptions aOptions = EOptionNone, const TUid aImageType = KNullUid, const TUid aImageSubType = KNullUid, const TUid aDecoderUid = KNullUid); void CImageDecoder::SetImageTypeL(TInt aImageType); void CImageDecoder::Convert(TRequestStatus* aRequestStatus, CFbsBitmap& aDestination, TInt aFrameNumber = 0); TInt CImageDecoder::ReducedSize(const TSize& aOriginalSize, TInt aReductionFactor, TSize& aReducedSize) const; void TTime::HomeTime(); | JPEG plug-in, which supports decoding, is available. Input image: jpeg_average02.jpg Output image: jpeg_avg02_outperf160.mbm Reference image: jpeg_avg02_refperf160.mbm | *aRequestStatus = KErrNone The time taken to decode JPEG image and downscale the image to ¼. | Performance
MM-ICL-DEC-PERF-I-0170-HP | Time taken to decode small image, and downscale to 1/8 | PREQ1630 | MS3.8 | N/A | Record the time taken to decode a small JPEG image and downscale to 1/8 size. | tsi_icl_imagedecoder.dll | tsi_icl_imagedecoder_perf.script | CImageDecoder* CImageDecoder::FileNewL(RFs& aFs, const TDesC& aSourceFilename, const TOptions aOptions = EOptionNone, const TUid aImageType = KNullUid, const TUid aImageSubType = KNullUid, const TUid aDecoderUid = KNullUid); void CImageDecoder::SetImageTypeL(TInt aImageType); void CImageDecoder::Convert(TRequestStatus* aRequestStatus, CFbsBitmap& aDestination, TInt aFrameNumber = 0); TInt CImageDecoder::ReducedSize(const TSize& aOriginalSize, TInt aReductionFactor, TSize& aReducedSize) const; void TTime::HomeTime(); | JPEG plug-in, which supports decoding, is available. Input image: jpeg_small11.jpg Output image: jpeg_sml11_outperf170.mbm Reference image: jpeg_sml11_refperf170.mbm | *aRequestStatus = KErrNone The time taken to decode JPEG image and downscale the image to 1/8. | Performance
MM-ICL-DEC-PERF-I-0180-HP | Time taken to decode average size image, and downscale to 1/8 | PREQ1630 | MS3.8 | N/A | Record the time taken to decode an average size JPEG image and downscale to 1/8 size. | tsi_icl_imagedecoder.dll | tsi_icl_imagedecoder_perf.script | CImageDecoder* CImageDecoder::FileNewL(RFs& aFs, const TDesC& aSourceFilename, const TOptions aOptions = EOptionNone, const TUid aImageType = KNullUid, const TUid aImageSubType = KNullUid, const TUid aDecoderUid = KNullUid); void CImageDecoder::SetImageTypeL(TInt aImageType); void CImageDecoder::Convert(TRequestStatus* aRequestStatus, CFbsBitmap& aDestination, TInt aFrameNumber = 0); TInt CImageDecoder::ReducedSize(const TSize& aOriginalSize, TInt aReductionFactor, TSize& aReducedSize) const; void TTime::HomeTime(); | JPEG plug-in, which supports decoding, is available. Input image: jpeg_average02.jpg Output image: jpeg_avg02_outperf180.mbm Reference image: jpeg_avg02_refperf180.mbm | *aRequestStatus = KErrNone The time taken to decode JPEG image and downscale the image to 1/8. | Performance
MM-ICL-DEC-PERF-I-0200-HP | Time taken to decode thumbnail JPEG image and rotate image 90 degrees clockwise | PREQ1630 | MS3.8 | N/A | Record the time taken to decode thumbnail JPEG image into a bitmap (CFbsBitmap) and then rotate the bitmap 90 degrees clockwise. | tsi_icl_imagedecoder.dll | tsi_icl_imagedecoder_perf.script | CImageDecoder* CImageDecoder::FileNewL(RFs& aFs, const TDesC& aSourceFilename, const TOptions aOptions = EOptionNone, const TUid aImageType = KNullUid, const TUid aImageSubType = KNullUid, const TUid aDecoderUid = KNullUid); void CImageDecoder::SetImageTypeL(TInt aImageType); void CImageDecoder::Convert(TRequestStatus* aRequestStatus, CFbsBitmap& aDestination, TInt aFrameNumber = 0); CBitmapRotator::NewL(); void CBitmapRotator::Rotate(TRequestStatus* aRequestStatus, CFbsBitmap& aBitmap, TRotationAngle aAngle); CBitmapRotator::NewL(); void CBitmapRotator::Rotate(TRequestStatus* aRequestStatus, CFbsBitmap& aBitmap, TRotationAngle aAngle); void TTime::HomeTime(); | JPEG plug-in, which supports decoding, is available. Bitmap plug-in (ImagePostProcess) which supports rotate transform is available. Input image: jpeg_small07.jpg Output image: jpeg_sml07_outperf200.mbm Reference image: jpeg_sml07_refperf200.mbm | *aRequestStatus = KErrNone The time taken to perform both actions; decode the JPEG image and rotate bitmap. | Performance
MM-ICL-DEC-PERF-I-0210-HP | Time taken to decode small JPEG image and rotate image 180 degrees clockwise | PREQ1630 | MS3.8 | N/A | Record the time taken to decode small JPEG image into a bitmap (CFbsBitmap) and then rotate the bitmap 180 degrees clockwise. | tsi_icl_imagedecoder.dll | tsi_icl_imagedecoder_perf.script | CImageDecoder* CImageDecoder::FileNewL(RFs& aFs, const TDesC& aSourceFilename, const TOptions aOptions = EOptionNone, const TUid aImageType = KNullUid, const TUid aImageSubType = KNullUid, const TUid aDecoderUid = KNullUid); void CImageDecoder::SetImageTypeL(TInt aImageType); void CImageDecoder::Convert(TRequestStatus* aRequestStatus, CFbsBitmap& aDestination, TInt aFrameNumber = 0); CBitmapRotator::NewL(); void CBitmapRotator::Rotate(TRequestStatus* aRequestStatus, CFbsBitmap& aBitmap, TRotationAngle aAngle); void TTime::HomeTime(); | JPEG plug-in, which supports decoding, is available. Bitmap plug-in (ImagePostProcess) which supports rotate transform is available. Input image: jpeg_small02.jpg Output image: jpeg_sml02_outperf210.mbm Reference image: jpeg_sml02_refperf210.mbm | *aRequestStatus = KErrNone The time taken to perform both actions; decode the JPEG image and rotate bitmap. | Performance
MM-ICL-DEC-PERF-I-0220-HP | Time taken to decode average JPEG image and rotate image 270 degrees clockwise | PREQ1630 | MS3.8 | N/A | Record the time taken to decode average JPEG image into a bitmap (CFbsBitmap) and rotate bitmap 270 degrees clockwise. | tsi_icl_imagedecoder.dll | tsi_icl_imagedecoder_perf.script | CImageDecoder* CImageDecoder::FileNewL(RFs& aFs, const TDesC& aSourceFilename, const TOptions aOptions = EOptionNone, const TUid aImageType = KNullUid, const TUid aImageSubType = KNullUid, const TUid aDecoderUid = KNullUid); void CImageDecoder::SetImageTypeL(TInt aImageType); void CImageDecoder::Convert(TRequestStatus* aRequestStatus, CFbsBitmap& aDestination, TInt aFrameNumber = 0); CBitmapRotator::NewL(); void CBitmapRotator::Rotate(TRequestStatus* aRequestStatus, CFbsBitmap& aBitmap, TRotationAngle aAngle); void TTime::HomeTime(); | JPEG plug-in, which supports decoding, is available. Bitmap plug-in (ImagePostProcess) which supports rotate transform is available. Input image: jpeg_average02.jpg Output image: jpeg_avg02_outperf220.mbm Reference image: jpeg_avg02_refperf220.mbm | *aRequestStatus = KErrNone The time taken to perform both actions; decode the JPEG image and rotate bitmap. | Performance
MM-ICL-DEC-PERF-I-0300-HP | Time taken to decode thumbnail JPEG image and mirror over the vertical axis transform on bitmap | PREQ1630 | MS3.8 | N/A | Record the time taken to decode thumbnail JPEG image into a bitmap (CFbsBitmap) and mirror transform, over the vertical axis, the bitmap. | tsi_icl_imagedecoder.dll | tsi_icl_imagedecoder_perf.script | CImageDecoder* CImageDecoder::FileNewL(RFs& aFs, const TDesC& aSourceFilename, const TOptions aOptions = EOptionNone, const TUid aImageType = KNullUid, const TUid aImageSubType = KNullUid, const TUid aDecoderUid = KNullUid); void CImageDecoder::SetImageTypeL(TInt aImageType); void CImageDecoder::Convert(TRequestStatus* aRequestStatus, CFbsBitmap& aDestination, TInt aFrameNumber = 0); CBitmapRotator::NewL(); void CBitmapRotator::Rotate(TRequestStatus* aRequestStatus, CFbsBitmap& aBitmap, TRotationAngle aAngle); void TTime::HomeTime(); | JPEG plug-in, which supports decoding, is available. Bitmap plug-in (ImagePostProcess) which supports mirror transform is available. Input image: jpeg_small04.jpg Output image: jpeg_sml04_outperf300.mbm Reference image: jpeg_sml04_refperf300.mbm | *aRequestStatus = KErrNone The time taken to perform both actions; decode the JPEG image and mirror over the vertical axis bitmap. | Performance
MM-ICL-DEC-PERF-I-0310-HP | Time taken to decode small JPEG image and mirror over the vertical axis transform on bitmap | PREQ1630 | MS3.8 | N/A | Record the time taken to decode small JPEG image into a bitmap (CFbsBitmap) and mirror transform, over the vertical axis, the bitmap. | tsi_icl_imagedecoder.dll | tsi_icl_imagedecoder_perf.script | CImageDecoder* CImageDecoder::FileNewL(RFs& aFs, const TDesC& aSourceFilename, const TOptions aOptions = EOptionNone, const TUid aImageType = KNullUid, const TUid aImageSubType = KNullUid, const TUid aDecoderUid = KNullUid); void CImageDecoder::SetImageTypeL(TInt aImageType); void CImageDecoder::Convert(TRequestStatus* aRequestStatus, CFbsBitmap& aDestination, TInt aFrameNumber = 0); CBitmapRotator::NewL(); void CBitmapRotator::Rotate(TRequestStatus* aRequestStatus, CFbsBitmap& aBitmap, TRotationAngle aAngle); void TTime::HomeTime(); | JPEG plug-in, which supports decoding, is available. Bitmap plug-in (ImagePostProcess) which supports mirror transform is available. Input image: jpeg_small03.jpg Output image: jpeg_sml03_outperf310.mbm Reference image: jpeg_sml03_refperf310.mbm | *aRequestStatus = KErrNone The time taken to perform both actions; decode the JPEG image and mirror over the vertical axis bitmap. | Performance
MM-ICL-DEC-PERF-I-0320-HP | Time taken to decode average JPEG image and mirror over the vertical axis transform on bitmap | PREQ1630 | MS3.8 | N/A | Record the time taken to decode average JPEG image into a bitmap (CFbsBitmap) and mirror transform, over the vertical axis, the bitmap. | tsi_icl_imagedecoder.dll | tsi_icl_imagedecoder_perf.script | CImageDecoder* CImageDecoder::FileNewL(RFs& aFs, const TDesC& aSourceFilename, const TOptions aOptions = EOptionNone, const TUid aImageType = KNullUid, const TUid aImageSubType = KNullUid, const TUid aDecoderUid = KNullUid); void CImageDecoder::SetImageTypeL(TInt aImageType); void CImageDecoder::Convert(TRequestStatus* aRequestStatus, CFbsBitmap& aDestination, TInt aFrameNumber = 0); CBitmapRotator::NewL(); void CBitmapRotator::Rotate(TRequestStatus* aRequestStatus, CFbsBitmap& aBitmap, TRotationAngle aAngle); void TTime::HomeTime(); | JPEG plug-in, which supports decoding, is available. Bitmap plug-in (ImagePostProcess) which supports mirror transform is available. Input image: jpeg_average01.jpg Output image: jpeg_avg01_outperf320.mbm Reference image: jpeg_avg01_refperf320.mbm | *aRequestStatus = KErrNone The time taken to perform both actions; decode the JPEG image and mirror over the vertical axis bitmap. | Performance
MM-ICL-DEC-PERF-I-0330-HP | Time taken to decode thumbnail JPEG image and mirror over the horizontal axis transform on bitmap | PREQ1630 | MS3.8 | N/A | Record the time taken to decode thumbnail JPEG image into a bitmap (CFbsBitmap) and mirror transform, over the horizontal axis, the bitmap. | tsi_icl_imagedecoder.dll | tsi_icl_imagedecoder_perf.script | CImageDecoder* CImageDecoder::FileNewL(RFs& aFs, const TDesC& aSourceFilename, const TOptions aOptions = EOptionNone, const TUid aImageType = KNullUid, const TUid aImageSubType = KNullUid, const TUid aDecoderUid = KNullUid); void CImageDecoder::SetImageTypeL(TInt aImageType); void CImageDecoder::Convert(TRequestStatus* aRequestStatus, CFbsBitmap& aDestination, TInt aFrameNumber = 0); CBitmapRotator::NewL(); void CBitmapRotator::Rotate(TRequestStatus* aRequestStatus, CFbsBitmap& aBitmap, TRotationAngle aAngle); void TTime::HomeTime(); | JPEG plug-in, which supports decoding, is available. Bitmap plug-in (ImagePostProcess) which supports mirror transform is available. Input image: jpeg_small04.jpg Output image: jpeg_sml04_outperf330.mbm Reference image: jpeg_sml04_refperf330.mbm | *aRequestStatus = KErrNone The time taken to perform both actions; decode the JPEG image and mirror over the horizontal axis bitmap. | Performance
MM-ICL-DEC-PERF-I-0340-HP | Time taken to decode small JPEG image and mirror over the horizontal axis transform on bitmap | PREQ1630 | MS3.8 | N/A | Record the time taken to decode small JPEG image into a bitmap (CFbsBitmap) and mirror transform, over the horizontal axis, the bitmap. | tsi_icl_imagedecoder.dll | tsi_icl_imagedecoder_perf.script | CImageDecoder* CImageDecoder::FileNewL(RFs& aFs, const TDesC& aSourceFilename, const TOptions aOptions = EOptionNone, const TUid aImageType = KNullUid, const TUid aImageSubType = KNullUid, const TUid aDecoderUid = KNullUid); void CImageDecoder::SetImageTypeL(TInt aImageType); void CImageDecoder::Convert(TRequestStatus* aRequestStatus, CFbsBitmap& aDestination, TInt aFrameNumber = 0); CBitmapRotator::NewL(); void CBitmapRotator::Rotate(TRequestStatus* aRequestStatus, CFbsBitmap& aBitmap, TRotationAngle aAngle); void TTime::HomeTime(); | JPEG plug-in, which supports decoding, is available. Bitmap plug-in (ImagePostProcess) which supports mirror transform is available. Input image: jpeg_small03.jpg Output image: jpeg_sml03_outperf340.mbm Reference image: jpeg_sml03_refperf340.mbm | *aRequestStatus = KErrNone The time taken to perform both actions; decode the JPEG image and mirror bitmap over the horizontal axis. | Performance
MM-ICL-DEC-PERF-I-0350-HP | Time taken to decode average JPEG image and mirror over the horizontal axis transform on bitmap | PREQ1630 | MS3.8 | N/A | Record the time taken to decode average JPEG image into a bitmap (CFbsBitmap) and mirror transform, over the horizontal axis, the bitmap. | tsi_icl_imagedecoder.dll | tsi_icl_imagedecoder_perf.script | CImageDecoder* CImageDecoder::FileNewL(RFs& aFs, const TDesC& aSourceFilename, const TOptions aOptions = EOptionNone, const TUid aImageType = KNullUid, const TUid aImageSubType = KNullUid, const TUid aDecoderUid = KNullUid); void CImageDecoder::SetImageTypeL(TInt aImageType); void CImageDecoder::Convert(TRequestStatus* aRequestStatus, CFbsBitmap& aDestination, TInt aFrameNumber = 0); CBitmapRotator::NewL(); void CBitmapRotator::Rotate(TRequestStatus* aRequestStatus, CFbsBitmap& aBitmap, TRotationAngle aAngle); void TTime::HomeTime(); | JPEG plug-in, which supports decoding, is available. Bitmap plug-in (ImagePostProcess) which supports mirror transform is available. Input image: jpeg_average01.jpg Output image: jpeg_avg01_outperf350.mbm Reference image: jpeg_avg01_refperf350.mbm | *aRequestStatus = KErrNone The time taken to perform both actions; decode the JPEG image and mirror bitmap over the horizontal axis. | Performance
MM-ICL-DEC-PERF-I-0400-HP | Time taken to decode thumbnail JPEG image then rotate and mirror bitmap | PREQ1630 | MS3.8 | N/A | Record the time taken to decode thumbnail JPEG image into a bitmap (CFbsBitmap) then rotate 90 degrees clockwise and mirror transform, over the vertical axis, the bitmap. | tsi_icl_imagedecoder.dll | tsi_icl_imagedecoder_perf.script | CImageDecoder* CImageDecoder::FileNewL(RFs& aFs, const TDesC& aSourceFilename, const TOptions aOptions = EOptionNone, const TUid aImageType = KNullUid, const TUid aImageSubType = KNullUid, const TUid aDecoderUid = KNullUid); void CImageDecoder::SetImageTypeL(TInt aImageType); void CImageDecoder::Convert(TRequestStatus* aRequestStatus, CFbsBitmap& aDestination, TInt aFrameNumber = 0); CBitmapRotator::NewL(); void CBitmapRotator::Rotate(TRequestStatus* aRequestStatus, CFbsBitmap& aBitmap, TRotationAngle aAngle); void TTime::HomeTime(); | JPEG plug-in, which supports decoding, is available. Bitmap plug-in (ImagePostProcess) which supports mirror and rotate transform is available. Input image: jpeg_small07.jpg Output image: jpeg_sml07_outperf400.mbm Reference image: jpeg_sml07_refperf400.mbm | *aRequestStatus = KErrNone The time taken to perform the actions; decode the JPEG image then rotate and mirror bitmap. | Performance
MM-ICL-DEC-PERF-I-0410-HP | Time taken to decode small JPEG image then rotate and mirror bitmap | PREQ1630 | MS3.8 | N/A | Record the time taken to decode small JPEG image into a bitmap (CFbsBitmap) then rotate 180 degrees clockwise and mirror transform, over the horizontal axis, the bitmap. | tsi_icl_imagedecoder.dll | tsi_icl_imagedecoder_perf.script | CImageDecoder* CImageDecoder::FileNewL(RFs& aFs, const TDesC& aSourceFilename, const TOptions aOptions = EOptionNone, const TUid aImageType = KNullUid, const TUid aImageSubType = KNullUid, const TUid aDecoderUid = KNullUid); void CImageDecoder::SetImageTypeL(TInt aImageType); void CImageDecoder::Convert(TRequestStatus* aRequestStatus, CFbsBitmap& aDestination, TInt aFrameNumber = 0); CBitmapRotator::NewL(); void CBitmapRotator::Rotate(TRequestStatus* aRequestStatus, CFbsBitmap& aBitmap, TRotationAngle aAngle); void TTime::HomeTime(); | JPEG plug-in, which supports decoding, is available. Bitmap plug-in (ImagePostProcess) which supports mirror and rotate transform is available. Input image: jpeg_small02.jpg Output image: jpeg_sml02_outperf410.mbm Reference image: jpeg_sml02_refperf410.mbm | *aRequestStatus = KErrNone The time taken to perform the actions; decode the JPEG image then rotate and mirror bitmap. | Performance
MM-ICL-DEC-PERF-I-0420-HP | Time taken to decode average JPEG image then rotate and mirror bitmap | PREQ1630 | MS3.8 | N/A | Record the time taken to decode average JPEG image into a bitmap (CFbsBitmap) then rotate 270 degrees clockwise and mirror transform, over the vertical axis, the bitmap. | tsi_icl_imagedecoder.dll | tsi_icl_imagedecoder_perf.script | CImageDecoder* CImageDecoder::FileNewL(RFs& aFs, const TDesC& aSourceFilename, const TOptions aOptions = EOptionNone, const TUid aImageType = KNullUid, const TUid aImageSubType = KNullUid, const TUid aDecoderUid = KNullUid); void CImageDecoder::SetImageTypeL(TInt aImageType); void CImageDecoder::Convert(TRequestStatus* aRequestStatus, CFbsBitmap& aDestination, TInt aFrameNumber = 0); CBitmapRotator::NewL(); void CBitmapRotator::Rotate(TRequestStatus* aRequestStatus, CFbsBitmap& aBitmap, TRotationAngle aAngle); void TTime::HomeTime(); | JPEG plug-in, which supports decoding, is available. Bitmap plug-in (ImagePostProcess) which supports mirror and rotate transform is available. Input image: jpeg_average02.jpg Output image: jpeg_avg02_outperf420.mbm Reference image: jpeg_avg02_refperf420.mbm | *aRequestStatus = KErrNone The time taken to perform the actions; decode the JPEG image then rotate and mirror bitmap. | Performance
MM-ICL-DEC-PERF-I-0500-HP | Time taken to decode thumbnail JPEG image then mirror and rotate bitmap | PREQ1630 | MS3.8 | N/A | Record the time taken to decode thumbnail JPEG image into a bitmap (CFbsBitmap) then mirror transform, over the vertical axis, and rotate 90 degrees clockwise the bitmap. | tsi_icl_imagedecoder.dll | tsi_icl_imagedecoder_perf.script | CImageDecoder* CImageDecoder::FileNewL(RFs& aFs, const TDesC& aSourceFilename, const TOptions aOptions = EOptionNone, const TUid aImageType = KNullUid, const TUid aImageSubType = KNullUid, const TUid aDecoderUid = KNullUid); void CImageDecoder::SetImageTypeL(TInt aImageType); void CImageDecoder::Convert(TRequestStatus* aRequestStatus, CFbsBitmap& aDestination, TInt aFrameNumber = 0); CBitmapRotator::NewL(); void CBitmapRotator::Rotate(TRequestStatus* aRequestStatus, CFbsBitmap& aBitmap, TRotationAngle aAngle); void TTime::HomeTime(); | JPEG plug-in, which supports decoding, is available. Bitmap plug-in (ImagePostProcess) which supports mirror and rotate transforms is available. Input image: jpeg_small04.jpg Output image: jpeg_sml04_outperf500.mbm Reference image: jpeg_sml04_refperf500.mbm | *aRequestStatus = KErrNone The time taken to perform the actions; decode the JPEG image then mirror and rotate bitmap. | Performance
MM-ICL-DEC-PERF-I-0510-HP | Time taken to decode small JPEG image then mirror and rotate bitmap | PREQ1630 | MS3.8 | N/A | Record the time taken to decode small JPEG image into a bitmap (CFbsBitmap) then mirror transform, over the horizontal axis, and rotate 180 degrees clockwise the bitmap. | tsi_icl_imagedecoder.dll | tsi_icl_imagedecoder_perf.script | CImageDecoder* CImageDecoder::FileNewL(RFs& aFs, const TDesC& aSourceFilename, const TOptions aOptions = EOptionNone, const TUid aImageType = KNullUid, const TUid aImageSubType = KNullUid, const TUid aDecoderUid = KNullUid); void CImageDecoder::SetImageTypeL(TInt aImageType); void CImageDecoder::Convert(TRequestStatus* aRequestStatus, CFbsBitmap& aDestination, TInt aFrameNumber = 0); CBitmapRotator::NewL(); void CBitmapRotator::Rotate(TRequestStatus* aRequestStatus, CFbsBitmap& aBitmap, TRotationAngle aAngle); void TTime::HomeTime(); | JPEG plug-in, which supports decoding, is available. Bitmap plug-in (ImagePostProcess) which supports mirror and rotate transforms is available. Input image: jpeg_small03.jpg Output image: jpeg_sml03_outperf510.mbm Reference image: jpeg_sml03_refperf510.mbm | *aRequestStatus = KErrNone The time taken to perform the actions; decode the JPEG image then mirror and rotate bitmap. | Performance
MM-ICL-DEC-PERF-I-0520-HP | Time taken to decode average JPEG image then mirror and rotate bitmap | PREQ1630 | MS3.8 | N/A | Record the time taken to decode average JPEG image into a bitmap (CFbsBitmap) then mirror transform, over the vertical axis, and rotate 270 degrees clockwise the bitmap. | tsi_icl_imagedecoder.dll | tsi_icl_imagedecoder_perf.script | CImageDecoder* CImageDecoder::FileNewL(RFs& aFs, const TDesC& aSourceFilename, const TOptions aOptions = EOptionNone, const TUid aImageType = KNullUid, const TUid aImageSubType = KNullUid, const TUid aDecoderUid = KNullUid); void CImageDecoder::SetImageTypeL(TInt aImageType); void CImageDecoder::Convert(TRequestStatus* aRequestStatus, CFbsBitmap& aDestination, TInt aFrameNumber = 0); CBitmapRotator::NewL(); void CBitmapRotator::Rotate(TRequestStatus* aRequestStatus, CFbsBitmap& aBitmap, TRotationAngle aAngle); void TTime::HomeTime(); | JPEG plug-in, which supports decoding, is available. Bitmap plug-in (ImagePostProcess) which supports mirror and rotate transforms is available. Input image: jpeg_average01.jpg Output image: jpeg_avg01_outperf520.mbm Reference image: jpeg_avg01_refperf520.mbm | *aRequestStatus = KErrNone The time taken to perform the actions; decode the JPEG image then mirror and rotate bitmap. | Performance
MM-ICL-DEC-PERF-I-0700-HP | Time taken to decode small image then downscale to 1/8 and bitmap downscale by ½ | PREQ1630 | MS3.8 | N/A | Record the time taken to decode a small JPEG image and downscale to 1/8 size then bitmap downscale by ½. | tsi_icl_imagedecoder.dll | tsi_icl_imagedecoder_perf.script | CImageDecoder* CImageDecoder::FileNewL(RFs& aFs, const TDesC& aSourceFilename, const TOptions aOptions = EOptionNone, const TUid aImageType = KNullUid, const TUid aImageSubType = KNullUid, const TUid aDecoderUid = KNullUid); void CImageDecoder::SetImageTypeL(TInt aImageType); void CImageDecoder::Convert(TRequestStatus* aRequestStatus, CFbsBitmap& aDestination, TInt aFrameNumber = 0); CBitmapScaler::NewL(); void CBitmapScaler::Scale(TRequestStatus* aRequestStatus, CFbsBitmap& aBitmap, const TSize& aDestinationSize, TBool aMaintainAspectRatio = ETrue); void TTime::HomeTime(); | JPEG plug-in, which supports decoding, is available. Input image: jpeg_small02.jpg Output image: jpeg_sml02_outperf700.mbm Reference image: jpeg_sml02_refperf700.mbm | *aRequestStatus = KErrNone The time taken to decode JPEG image and downscale and bitmap downscale. | Performance
MM-ICL-DEC-PERF-I-0710-HP | Time taken to decode average image then downscale to 1/8 and bitmap downscale by ½ | PREQ1630 | MS3.8 | N/A | Record the time taken to decode an average JPEG image and downscale to 1/8 size then bitmap downscale by ½. | tsi_icl_imagedecoder.dll | tsi_icl_imagedecoder_perf.script | CImageDecoder* CImageDecoder::FileNewL(RFs& aFs, const TDesC& aSourceFilename, const TOptions aOptions = EOptionNone, const TUid aImageType = KNullUid, const TUid aImageSubType = KNullUid, const TUid aDecoderUid = KNullUid); void CImageDecoder::SetImageTypeL(TInt aImageType); void CImageDecoder::Convert(TRequestStatus* aRequestStatus, CFbsBitmap& aDestination, TInt aFrameNumber = 0); CBitmapScaler::NewL(); void CBitmapScaler::Scale(TRequestStatus* aRequestStatus, CFbsBitmap& aBitmap, const TSize& aDestinationSize, TBool aMaintainAspectRatio = ETrue); void TTime::HomeTime(); | JPEG plug-in, which supports decoding, is available. Input image: jpeg_average02.jpg Output image: jpeg_avg02_outperf710.mbm Reference image: jpeg_avg02_refperf710.mbm | *aRequestStatus = KErrNone The time taken to decode JPEG image and downscale and bitmap downscale. | Performance
Crop image during JPEG Decoding
MM-ICL-DEC-CROP-I-0010-HP | Confirm that ‘plug-in properties’ correctly reports support for crop during decode extension for JPEG image | PREQ1630 REQ7490 REQ7484 | MS3.8 | N/A | To ensure that a JPEG codec which supports crop (region of interest) from image during decode correctly reports support of this feature through the extension interface. The codec has not been loaded and the ‘plug-in properties’ from the plug-in’s resource file are used to obtain what extensions are supported. | tsi_icl_imagedecoder.dll | tsi_icl_imagedecoder_extinterface.script | void CImageDecoder::GetPluginPropertiesL(const TUid aImplementationUid, RUidDataArray& aPropertiesArray); | JPEG plug-in which supports Crop during decoding is available. Note: Input image is not required for tests which check support for extension interface using ‘plug-in properties’. | The Codec can support crop while decoding. | Functional
MM-ICL-DEC-CROP-I-0015-HP | Confirm that ‘plug-in properties’ correctly reports support for crop, rotate and mirror over vertical and horizontal axis during decode extension for JPEG image | PREQ1630 REQ7490 REQ7484 | MS3.8 | N/A | To ensure that a JPEG codec, which supports crop (region of interest), rotate and mirror over vertical and horizontal from image during decode correctly reports support of this feature through the extension interface. The codec has not been loaded and the ‘plug-in properties’ from the plug-in’s resource file are used to obtain what extensions are supported. | tsi_icl_imagedecoder.dll | tsi_icl_imagedecoder_extinterface.script | void CImageDecoder::GetPluginPropertiesL(const TUid aImplementationUid, RUidDataArray& aPropertiesArray); | JPEG plug-in which supports Crop, Rotate and Mirror during decoding is available. | The Codec can support crop, rotate and mirror while decoding. | Functional
MM-ICL-DEC-CROP-I-0020-HP | Confirm that ‘plug-in properties’ correctly reports no support for crop and stream during decode extension of JPEG image | PREQ1630 REQ7490 REQ7484 | MS3.8 | N/A | To ensure that a JPEG codec that does not supports crop (region of interest) and stream image during decode correctly reports that this feature is not supported through the extension interface. The codec has not been loaded and the ‘plug-in properties’ from the plug-in’s resource file are used to obtain what extensions are supported. | tsi_icl_imagedecoder.dll | tsi_icl_imagedecoder_extinterface.script | void CImageDecoder::GetPluginPropertiesL(const TUid aImplementationUid, RUidDataArray& aPropertiesArray); | JPEG plug-in which does not supports Crop and Stream during decoding is available. | The Codec does not support crop and stream while decoding. | Negative
MM-ICL-DEC-CROP-I-0025-HP | Confirm that ‘plug-in properties’ correctly reports no support for crop during decode extension of image using a GIF plug-in | PREQ1630 REQ7490 REQ7484 | MS3.8 | N/A | To ensure that a GIF codec that does not supports crop (region of interest) during decode correctly reports that this feature is not supported through the extension interface. The codec has not been loaded and the ‘plug-in properties’ from the plug-in’s resource file are used to obtain what extensions are supported. | tsi_icl_imagedecoder.dll | tsi_icl_imagedecoder_extinterface.script | void CImageDecoder::GetPluginPropertiesL(const TUid aImplementationUid, RUidDataArray& aPropertiesArray); | GIF plug-in which does not supports Crop during decoding is available. Note: The JPEG input image provided in the ini will not be used for this test. | The Codec does not support crop while decoding. | Negative
MM-ICL-DEC-CROP-I-0030-HP | Confirm that codec which has been loaded supports crop during decode of JPEG image | PREQ1630 REQ7490 REQ7484 | MS3.8 | N/A | To ensure that a JPEG codec which supports crop (region of interest) from image during decode correctly reports support of this feature. Use filename and image type to identify which plug-in is required, this must be JPEG. The codec can support crop during decode, the codec has been configured correctly. | tsi_icl_imagedecoder.dll | tsi_icl_imagedecoder_extinterface.script | CImageDecoder* CImageDecoder::FileNewL(RFs& aFs, const TDesC& aSourceFilename, const TOptions aOptions = EOptionNone, const TUid aImageType = KNullUid, const TUid aImageSubType = KNullUid, const TUid aDecoderUid = KNullUid); CImplementationInformationType* CImageDecoder::GetImplementationInformationL(TUid aImplementationUid); | JPEG plug-in which supports Crop during decoding is available. Set Options to EOptionExtCrop. Input image: jpeg_small05.jpg | The Codec can support crop while decoding. | Functional
MM-ICL-DEC-CROP-I-0035-HP | Confirm that codec which has been loaded supports crop, rotate and mirror over vertical and horizontal axis during decode extension for JPEG image | PREQ1630 REQ7490 REQ7484 | MS3.8 | N/A | To ensure that a JPEG codec, which supports crop (region of interest), rotate and mirror over vertical and horizontal from image during decode correctly reports support of this feature through the extension interface. The codec has been loaded. | tsi_icl_imagedecoder.dll | tsi_icl_imagedecoder_extinterface.script | CImageDecoder* CImageDecoder::FileNewL(RFs& aFs, const TDesC& aSourceFilename, const TOptions aOptions = EOptionNone, const TUid aImageType = KNullUid, const TUid aImageSubType = KNullUid, const TUid aDecoderUid = KNullUid); CImplementationInformationType* CImageDecoder::GetImplementationInformationL(TUid aImplementationUid); | JPEG plug-in which supports crop, rotate and mirror during decoding is available. Set Options to EOptionExtCrop, EOptionExtRotation, EOptionExtMirrorHorizontalAxis, EOptionExtMirrorVerticalAxis. Input image: jpeg_small05.jpg | The Codec can support crop, rotate and mirror while decoding. | Functional
MM-ICL-DEC-CROP-I-0040-HP | Confirm that codec which has been loaded does not support crop and stream during decode of JPEG image | PREQ1630 REQ7490 REQ7484 | MS3.8 | N/A | To ensure that a JPEG codec, which does support crop (region of interest) but not stream image during decode correctly reports lack of support of both these features. The codec, which does support crop, has already been loaded, request for the crop and stream during decode (with valid values for region of interest). Call Convert() which should fail as stream is not supported, a suitable error message is returned, it reports failure because of the streaming request and for no other reason. | tsi_icl_imagedecoder.dll | tsi_icl_imagedecoder_extinterface.script | CImageDecoder* CImageDecoder::FileNewL(RFs& aFs, const TDesC& aSourceFilename, const TOptions aOptions = EOptionNone, const TUid aImageType = KNullUid, const TUid aImageSubType = KNullUid, const TUid aDecoderUid = KNullUid); CImplementationInformationType* CImageDecoder::GetImplementationInformationL(TUid aImplementationUid); | A JPEG plug-in which does not support crop and stream during decoding is loaded. Set Options to EOptionExtCrop and EOptionExtStream. Input image: jpeg_small05.jpg Region of Interest: origin (490, 330), width = 300, depth = 300 Destination size: 300 x 300 | *aRequestStatus = KErrNotFound Report that the Codec does not support crop and stream while decoding. | Negative
MM-ICL-DEC-CROP-I-0045-HP | Confirm that codec which has been loaded does not support for crop during decode extension of image using a GIF plug-in | PREQ1630 REQ7490 REQ7484 | MS3.8 | N/A | To ensure that a GIF codec that does not supports crop (region of interest) during decode correctly reports that this feature is not supported through the extension interface. The codec has been loaded. Use filename and image type to identify which plug-in is required, this must be GIF. | tsi_icl_imagedecoder.dll | tsi_icl_imagedecoder_extinterface.script | CImageDecoder* CImageDecoder::FileNewL(RFs& aFs, const TDesC& aSourceFilename, const TOptions aOptions = EOptionNone, const TUid aImageType = KNullUid, const TUid aImageSubType = KNullUid, const TUid aDecoderUid = KNullUid); CImplementationInformationType* CImageDecoder::GetImplementationInformationL(TUid aImplementationUid); | Only a GIF plug-in which does not supports Crop during decoding is available. Set Options to EOptionExtCrop. Input image: jpeg_small05.jpg or gif? | The Codec does not support crop while decoding. | Negative
MM-ICL-DEC-CROP-I-0050-HP | Crop during decode of JPEG image, output as a bitmap (CFbsBitmap) | PREQ1630 REQ7484 | MS3.8 | N/A | To ensure that a JPEG codec which supports crop during decode correctly returns the crop defined by the region of interest and output as a bitmap (CFbsBitmap). Note: Test should be run in the client thread, unless explicitly stated the tests will be run in the client thread. | tsi_icl_imagedecoder.dll | tsi_icl_imagedecoder_crop.script | CImageDecoder* CImageDecoder::FileNewL(RFs& aFs, const TDesC& aSourceFilename, const TOptions aOptions = EOptionNone, const TUid aImageType = KNullUid, const TUid aImageSubType = KNullUid, const TUid aDecoderUid = KNullUid); void CImageDecoder::Convert(TRequestStatus* aRequestStatus, CFbsBitmap& aDestination, TInt aFrameNumber = 0); void CImageDecoder::SetClippingRectL(const TRect* aClipRect); TInt CImageDecoder::GetDestinationSize(TSize& aSize, TInt aFrameNumber = 0); | JPEG plug-in which supports Crop during decoding is available. Set Options EOptionExtCrop. Input image: jpeg_small05.jpg Region of Interest: origin (490, 330), width = 300, depth = 300 Destination size: 300 x 300 Output bitmap: jpeg_sml05_outcrop50.mbm Reference image: jpeg_sml05_refcrop50_70.mbm | *aRequestStatus = KErrNone The Codec can support crop while decoding and deliver crop as bitmap. | Functional
MM-ICL-DEC-CROP-I-0060-HP | Crop during decode of JPEG image, output as a YUV pixel buffer | PREQ1630 REQ7486 | MS3.8 | N/A | To ensure that a JPEG codec which supports crop during decode correctly returns the crop defined by the region of interest and output as a YUV pixel buffer. YUV pixel buffer does not have a Symbian file format so for comparison with a reference image, the output from the decoder will be encoded to a JPEG image and compared with the reference image. There maybe an issue with available memory for larger images. Note: The REQ has been de-scoped. The test implementation checks for ‘no support’ as the decoder is not created since it does not find the codec which supports output as a YUV pixel buffer. | tsi_icl_imagedecoder.dll | tsi_icl_imagedecoder_crop.script | CImageDecoder* CImageDecoder::FileNewL(RFs& aFs, const TDesC& aSourceFilename, const TOptions aOptions = EOptionNone, const TUid aImageType = KNullUid, const TUid aImageSubType = KNullUid, const TUid aDecoderUid = KNullUid); | JPEG plug-in which supports Crop during decoding is available. Set Options EOptionExtCrop. Input image: jpeg_small05.jpg Region of Interest: origin (490, 330), width = 300, depth = 300 Destination size: 300 x 300 Output image: jpeg_sml05_outcrop60.jpg (Output YUV pixel buffer as jpeg) Reference image: jpeg_sml05_refcrop60.jpg | *aRequestStatus = KErrNone The Codec can support crop while decoding and deliver crop as a YUV pixel buffer. | Functional
MM-ICL-DEC-CROP-I-0070-HP | Crop during decode of JPEG image, output as a bitmap (CFbsBitmap), run in a separate thread | PREQ1630 REQ7484 | MS3.8 | N/A | To ensure that a JPEG codec which supports crop during decode correctly returns the crop defined by the region of interest and output as a bitmap (CFbsBitmap). Test should be run in a separate thread. | tsi_icl_imagedecoder.dll | tsi_icl_imagedecoder_crop.script | CImageDecoder* CImageDecoder::FileNewL(RFs& aFs, const TDesC& aSourceFilename, const TOptions aOptions = EOptionNone, const TUid aImageType = KNullUid, const TUid aImageSubType = KNullUid, const TUid aDecoderUid = KNullUid); void CImageDecoder::Convert(TRequestStatus* aRequestStatus, CFbsBitmap& aDestination, TInt aFrameNumber = 0); void CImageDecoder::SetClippingRectL(const TRect* aClipRect); TInt CImageDecoder::GetDestinationSize(TSize& aSize, TInt aFrameNumber = 0); | JPEG plug-in which supports Crop during decoding is available. Set Options EOptionExtCrop. Input image: jpeg_small05.jpg Region of Interest: origin (490, 330), width = 300, depth = 300 Destination size: 300 x 300 Output bitmap: jpeg_sml05_outcrop70.mbm Reference image: jpeg_sml05_refcrop50_70.mbm | *aRequestStatus = KErrNone The Codec can support crop while decoding and deliver crop as bitmap when run in a separate thread. | Functional
MM-ICL-DEC-CROP-I-0080-HP | Crop during decode of JPEG image, output as a YUV pixel buffer, run in a separate thread | PREQ1630 REQ7486 | MS3.8 | N/A | To ensure that a JPEG codec which supports crop during decode correctly returns the crop defined by the region of interest and output as a YUV pixel buffer. YUV pixel buffer does not have a Symbian file format so for comparison with a reference image, the output from the decoder will be encoded to a JPEG image and compared with the reference image. The option to run in a separate thread has been selected. Note: The REQ has been de-scoped. The test implementation checks for ‘no support’ as the decoder is not created since it does not find the codec which supports output as a YUV pixel buffer. | tsi_icl_imagedecoder.dll | tsi_icl_imagedecoder_crop.script | CImageDecoder* CImageDecoder::FileNewL(RFs& aFs, const TDesC& aSourceFilename, const TOptions aOptions = EOptionNone, const TUid aImageType = KNullUid, const TUid aImageSubType = KNullUid, const TUid aDecoderUid = KNullUid); | JPEG plug-in which supports Crop during decoding is available. Set Options EOptionExtCrop. Input image: jpeg_small05.jpg Region of Interest: origin (490, 330), width = 300, depth = 300 Destination size: 300 x 300 Output image: jpeg_sml05_outcrop80.jpg Reference image: jpeg_sml05_refcrop80.jpg (Convert to YUV pixel buffer as jpeg) | *aRequestStatus = KErrNone The Codec can support crop while decoding and deliver crop as a pixel buffer when run in a separate thread. | Functional
MM-ICL-DEC-CROP-I-0090-HP | Crop during decode of JPEG image, attempt to output to invalid sized bitmap | PREQ1630 REQ7484 | MS3.8 | N/A | To ensure that a JPEG codec that supports crop during decode correctly returns an error code if the size of the output bitmap is invalid. The size of the output bitmap can be greater than the image size, but it cannot be smaller than 1/8 downscale of the crop size. Create a crop size 800 by 800 and then attempt to downscale to more than 1/8. | tsi_icl_imagedecoder.dll | tsi_icl_imagedecoder_crop.script | CImageDecoder* CImageDecoder::FileNewL(RFs& aFs, const TDesC& aSourceFilename, const TOptions aOptions = EOptionNone, const TUid aImageType = KNullUid, const TUid aImageSubType = KNullUid, const TUid aDecoderUid = KNullUid); void CImageDecoder::Convert(TRequestStatus* aRequestStatus, CFbsBitmap& aDestination, TInt aFrameNumber = 0); void CImageDecoder::SetClippingRectL(const TRect* aClipRect); TInt CImageDecoder::GetDestinationSize(TSize& aSize, TInt aFrameNumber = 0); | JPEG plug-in which supports Crop during decoding is available. Set Options EOptionExtCrop. Input image: jpeg_small05.jpg Region of Interest: origin (0, 0), width = 800, depth = 800 Destination size: 79 x 79 | *aRequestStatus = KErrArgument The Codec which can support crop while decoding return the correct error message if the size of the destination bitmap is invalid, in this case too small. | Negative
MM-ICL-DEC-CROP-I-0095-HP | Crop during decode of JPEG image, attempt to output to bitmap larger than original image | PREQ1630 REQ7484 | MS3.8 | N/A | To ensure that a JPEG codec which supports crop during decode correctly returns the crop defined by the region of interest and output as a bitmap. The bitmap is larger than the original image, the crop which is the same size as the whole image will be placed in left hand top corner and the extra space will be filled with a uniform colour i.e. white. | tsi_icl_imagedecoder.dll | tsi_icl_imagedecoder_crop.script | CImageDecoder* CImageDecoder::FileNewL(RFs& aFs, const TDesC& aSourceFilename, const TOptions aOptions = EOptionNone, const TUid aImageType = KNullUid, const TUid aImageSubType = KNullUid, const TUid aDecoderUid = KNullUid); void CImageDecoder::Convert(TRequestStatus* aRequestStatus, CFbsBitmap& aDestination, TInt aFrameNumber = 0); void CImageDecoder::SetClippingRectL(const TRect* aClipRect); TInt CImageDecoder::GetDestinationSize(TSize& aSize, TInt aFrameNumber = 0); | JPEG plug-in which supports Crop during decoding is available. Set Options EOptionExtCrop. Input image: jpeg_small05.jpg Region of Interest: origin (0, 0), width = 1280, depth = 960 Destination size: 1380 x 1060 Output image: jpeg_sml05_outcrop95.mbm Reference image: jpeg_sml05_refcrop95.mbm | *aRequestStatus = KErrNone The Codec can support crop while decoding and deliver crop as a bitmap. | Negative
MM-ICL-DEC-CROP-I-0098-HP | Crop during decode of JPEG image, attempt to output to bitmap larger than region of interest | PREQ1630 REQ7484 | MS3.8 | N/A | To ensure that a JPEG codec which supports crop during decode correctly returns the crop defined by the region of interest and output as a bitmap. The bitmap size is larger than the crop size, the cropped image will be placed in left hand top corner and the extra space will be filled with a uniform colour i.e. white. | tsi_icl_imagedecoder.dll | tsi_icl_imagedecoder_crop.script | CImageDecoder* CImageDecoder::FileNewL(RFs& aFs, const TDesC& aSourceFilename, const TOptions aOptions = EOptionNone, const TUid aImageType = KNullUid, const TUid aImageSubType = KNullUid, const TUid aDecoderUid = KNullUid); void CImageDecoder::Convert(TRequestStatus* aRequestStatus, CFbsBitmap& aDestination, TInt aFrameNumber = 0); void CImageDecoder::SetClippingRectL(const TRect* aClipRect); TInt CImageDecoder::GetDestinationSize(TSize& aSize, TInt aFrameNumber = 0); | JPEG plug-in which supports Crop during decoding is available. Set Options EOptionExtCrop. Input image: jpeg_small05.jpg Region of Interest: origin (0, 0), width = 200, depth = 200 Destination size: 533 x 535 Output image: jpeg_sml05_outcrop98.mbm Reference image: jpeg_sml05_refcrop98.mbm | *aRequestStatus = KErrNone The Codec can support crop while decoding and deliver crop as a bitmap. | Negative
MM-ICL-DEC-CROP-I-0100-HP | Crop during decode of JPEG image, attempt to output to unsupported YUV format | PREQ1630 REQ7486 | MS3.8 | N/A | To ensure that a JPEG codec that supports crop during decode correctly returns an error if a YUV format that is not supported is used. RecommendedBufferSize() should return false. Note: The REQ has been de-scoped. The test implementation checks for ‘no support’ as the decoder is not created since it does not find the codec which supports output as a YUV pixel buffer. | tsi_icl_imagedecoder.dll | tsi_icl_imagedecoder_crop.script | CImageDecoder* CImageDecoder::FileNewL(RFs& aFs, const TDesC& aSourceFilename, const TOptions aOptions = EOptionNone, const TUid aImageType = KNullUid, const TUid aImageSubType = KNullUid, const TUid aDecoderUid = KNullUid); | JPEG plug-in which supports Crop during decoding is available. Set Options EOptionExtCrop. Input image: jpeg_small05.jpg Region of Interest: origin (0, 0), width = 100, depth = 100 | *aRequestStatus = KErrNotSupported The Codec which can support crop while decoding return the correct error message if the requested YUV format is not supported. | Negative
MM-ICL-DEC-CROP-I-0105-HP | Crop during decode of image, cancel the crop, output the original image as a bitmap (CFbsBitmap) | PREQ1630 REQ7484 | MS3.8 | N/A | To ensure that a JPEG codec which supports crop during decode correctly returns the crop defined by the region of interest and output as a bitmap (CFbsBitmap). The region of interest is set and cancelled. This means that when region of interest is cancelled, the output should be the whole image. | tsi_icl_imagedecoder.dll | tsi_icl_imagedecoder_crop.script | CImageDecoder* CImageDecoder::FileNewL(RFs& aFs, const TDesC& aSourceFilename, const TOptions aOptions = EOptionNone, const TUid aImageType = KNullUid, const TUid aImageSubType = KNullUid, const TUid aDecoderUid = KNullUid); void CImageDecoder::Convert(TRequestStatus* aRequestStatus, CFbsBitmap& aDestination, TInt aFrameNumber = 0); void CImageDecoder::SetClippingRectL(const TRect* aClipRect); TInt CImageDecoder::GetDestinationSize(TSize& aSize, TInt aFrameNumber = 0); | JPEG plug-in which supports Crop during decoding is available. Set Options EOptionExtCrop. Input image: jpeg_small05.jpg Region of Interest: origin (490, 330), width = 300, depth = 300 Destination size: 1280 x 960 Output bitmap: jpeg_sml05_outcrop105.mbm Reference image: jpeg_sml05_refcrop105.mbm | *aRequestStatus = KErrNone The Codec can support crop while decoding and deliver crop (as whole image) as bitmap. | Functional
MM-ICL-DEC-CROP-I-0110-HP | Crop during decode of JPEG image with colour sample Monochrome (block size 8 x 8) | PREQ1630 REQ7484 | MS3.8 | N/A | To ensure that a JPEG codec which supports crop during decode correctly returns the crop defined by the region of interest when the image is encoded in colour sample Monochrome which uses a block size of 8 x 8. | tsi_icl_imagedecoder.dll | tsi_icl_imagedecoder_crop.script | CImageDecoder* CImageDecoder::FileNewL(RFs& aFs, const TDesC& aSourceFilename, const TOptions aOptions = EOptionNone, const TUid aImageType = KNullUid, const TUid aImageSubType = KNullUid, const TUid aDecoderUid = KNullUid); void CImageDecoder::Convert(TRequestStatus* aRequestStatus, CFbsBitmap& aDestination, TInt aFrameNumber = 0); void CImageDecoder::SetClippingRectL(const TRect* aClipRect); TInt CImageDecoder::GetDestinationSize(TSize& aSize, TInt aFrameNumber = 0); TInt CFrameImageData::AppendImageData(const TImageDataBlock* aEntry); | JPEG plug-in which supports Crop during decoding is available. Set Options EOptionExtCrop. Input image: jpeg_small09.jpg Region of Interest: origin (490, 330), width = 300, depth = 300 Output bitmap: jpeg_sml09_outcrop110_emono.mbm Reference image: jpeg_sml09_refcrop110_emono.mbm | *aRequestStatus = KErrNone The Codec can support crop while decoding and deliver crop. | Functional
MM-ICL-DEC-CROP-I-0120-HP | Crop during decode of JPEG image with colour sample 4:2:0 (block size 16 x 16) | PREQ1630 REQ7484 | MS3.8 | N/A | To ensure that a JPEG codec which supports crop during decode correctly returns the crop defined by the region of interest when the image is encoded in colour sample 4:2:0, which uses a block size of 16 x 16. | tsi_icl_imagedecoder.dll | tsi_icl_imagedecoder_crop.script | CImageDecoder* CImageDecoder::FileNewL(RFs& aFs, const TDesC& aSourceFilename, const TOptions aOptions = EOptionNone, const TUid aImageType = KNullUid, const TUid aImageSubType = KNullUid, const TUid aDecoderUid = KNullUid); void CImageDecoder::Convert(TRequestStatus* aRequestStatus, CFbsBitmap& aDestination, TInt aFrameNumber = 0); void CImageDecoder::SetClippingRectL(const TRect* aClipRect); TInt CImageDecoder::GetDestinationSize(TSize& aSize, TInt aFrameNumber = 0); TInt CFrameImageData::AppendImageData(const TImageDataBlock* aEntry); | JPEG plug-in which supports Crop during decoding is available. Set Options EOptionExtCrop. Input image: jpeg_small12.jpg Region of Interest: origin (490, 330), width = 300, depth = 300 Output bitmap: jpeg_sml12_outcrop120_eclr420.mbm Reference image: jpeg_sml12_refcrop120_eclr420.mbm | *aRequestStatus = KErrNone The Codec can support crop while decoding and deliver crop. | Functional
MM-ICL-DEC-CROP-I-0130-HP | Crop during decode of JPEG image with colour sample 4:2:2 (block size 8 x 16) | PREQ1630 REQ7484 | MS3.8 | N/A | To ensure that a JPEG codec which supports crop during decode correctly returns the crop defined by the region of interest when the image is encoded in colour sample 4:2:2, which uses a block size of 8 x 16. | tsi_icl_imagedecoder.dll | tsi_icl_imagedecoder_crop.script | CImageDecoder* CImageDecoder::FileNewL(RFs& aFs, const TDesC& aSourceFilename, const TOptions aOptions = EOptionNone, const TUid aImageType = KNullUid, const TUid aImageSubType = KNullUid, const TUid aDecoderUid = KNullUid); void CImageDecoder::Convert(TRequestStatus* aRequestStatus, CFbsBitmap& aDestination, TInt aFrameNumber = 0); void CImageDecoder::SetClippingRectL(const TRect* aClipRect); TInt CImageDecoder::GetDestinationSize(TSize& aSize, TInt aFrameNumber = 0); TInt CFrameImageData::AppendImageData(const TImageDataBlock* aEntry); | JPEG plug-in which supports Crop during decoding is available. Set Options EOptionExtCrop. Input image: jpeg_small13.jpg Region of Interest: origin (490, 330), width = 300, depth = 300 Output bitmap: jpeg_sml13_outcrop130_eclr422.mbm Reference image: jpeg_sml13_refcrop130_eclr422.mbm | *aRequestStatus = KErrNone The Codec can support crop while decoding and deliver crop. | Functional
MM-ICL-DEC-CROP-I-0135-HP | Crop during decode of JPEG image with colour sample 4:4:4 (block size 8 x 8) | PREQ1630 REQ7484 | MS3.8 | N/A | To ensure that a JPEG codec which supports crop during decode correctly returns the crop defined by the region of interest when the image was encoded in colour sample 4:4:4, which uses a block size of 8 x 8. | tsi_icl_imagedecoder.dll | tsi_icl_imagedecoder_crop.script | CImageDecoder* CImageDecoder::FileNewL(RFs& aFs, const TDesC& aSourceFilename, const TOptions aOptions = EOptionNone, const TUid aImageType = KNullUid, const TUid aImageSubType = KNullUid, const TUid aDecoderUid = KNullUid); void CImageDecoder::Convert(TRequestStatus* aRequestStatus, CFbsBitmap& aDestination, TInt aFrameNumber = 0); void CImageDecoder::SetClippingRectL(const TRect* aClipRect); TInt CImageDecoder::GetDestinationSize(TSize& aSize, TInt aFrameNumber = 0); TInt CFrameImageData::AppendImageData(const TImageDataBlock* aEntry); | JPEG plug-in which supports Crop during decoding is available. Set Options EOptionExtCrop. Input image: jpeg_small14.jpg Region of Interest: origin (490, 330), width = 300, depth = 300 Output bitmap: jpeg_sml14_outcrop135_eclr444.mbm Reference image: jpeg_sml14_refcrop135_eclr444.mbm | *aRequestStatus = KErrNone The Codec can support crop while decoding and deliver crop. | Functional
MM-ICL-DEC-CROP-I-0140-HP | Crop during decode of JPEG image, whole image | PREQ1630 REQ7484 | MS3.8 | N/A | To ensure that a JPEG codec, which supports crop during decode, correctly returns the crop defined by the region of interest, which is the whole image. | tsi_icl_imagedecoder.dll | tsi_icl_imagedecoder_crop.script | CImageDecoder* CImageDecoder::FileNewL(RFs& aFs, const TDesC& aSourceFilename, const TOptions aOptions = EOptionNone, const TUid aImageType = KNullUid, const TUid aImageSubType = KNullUid, const TUid aDecoderUid = KNullUid); void CImageDecoder::Convert(TRequestStatus* aRequestStatus, CFbsBitmap& aDestination, TInt aFrameNumber = 0); void CImageDecoder::SetImageTypeL(TInt aImageType); void CImageDecoder::SetClippingRectL(const TRect* aClipRect); TInt CImageDecoder::GetDestinationSize(TSize& aSize, TInt aFrameNumber = 0); | JPEG plug-in which supports Crop during decoding is available. Set Options EOptionExtCrop. Input image: jpeg_small05.jpg Region of Interest: origin (0, 0), width = 1280, depth = 960 Output bitmap: jpeg_sml05_outcrop140_egray2.mbm Reference image: jpeg_sml05_refcrop140_egray2.mbm Note: Some of the tests in this section decode to various display modes as indicated in the output/reference image. | *aRequestStatus = KErrNone The Codec can support crop while decoding and deliver a crop which is the whole image of the original image. | Functional
MM-ICL-DEC-CROP-I-0150-HP | Crop during decode of JPEG image, left hand top corner | PREQ1630 REQ7484 | MS3.8 | N/A | To ensure that a JPEG codec which supports crop during decode correctly returns the crop defined by the region of interest, which is the left hand top corner, which is defined as the origin (0, 0) and crop width 200 and depth 200 (pixels). | tsi_icl_imagedecoder.dll | tsi_icl_imagedecoder_crop.script | CImageDecoder* CImageDecoder::FileNewL(RFs& aFs, const TDesC& aSourceFilename, const TOptions aOptions = EOptionNone, const TUid aImageType = KNullUid, const TUid aImageSubType = KNullUid, const TUid aDecoderUid = KNullUid); void CImageDecoder::Convert(TRequestStatus* aRequestStatus, CFbsBitmap& aDestination, TInt aFrameNumber = 0); void CImageDecoder::SetImageTypeL(TInt aImageType); void CImageDecoder::SetClippingRectL(const TRect* aClipRect); TInt CImageDecoder::GetDestinationSize(TSize& aSize, TInt aFrameNumber = 0); | JPEG plug-in which supports Crop during decoding is available. Set Options EOptionExtCrop. Input image: jpeg_small05.jpg Region of Interest: origin (0, 0), width = 200, depth = 200 Output bitmap: jpeg_sml05_outcrop150_egray4.mbm Reference image: jpeg_sml05_refcrop150_egray4.mbm | *aRequestStatus = KErrNone The Codec can support crop while decoding and deliver a crop which is the left hand top corner of the original image. | Functional
MM-ICL-DEC-CROP-I-0155-HP | Crop during decode of JPEG image, left hand bottom corner | PREQ1630 REQ7484 | MS3.8 | N/A | To ensure that a JPEG codec which supports crop during decode correctly returns the crop defined by the region of interest, which is the left hand bottom corner, which is defined as the origin (0, 700) and crop width 200 and depth 200 (pixels). | tsi_icl_imagedecoder.dll | tsi_icl_imagedecoder_crop.script | CImageDecoder* CImageDecoder::FileNewL(RFs& aFs, const TDesC& aSourceFilename, const TOptions aOptions = EOptionNone, const TUid aImageType = KNullUid, const TUid aImageSubType = KNullUid, const TUid aDecoderUid = KNullUid); void CImageDecoder::Convert(TRequestStatus* aRequestStatus, CFbsBitmap& aDestination, TInt aFrameNumber = 0); void CImageDecoder::SetImageTypeL(TInt aImageType); void CImageDecoder::SetClippingRectL(const TRect* aClipRect); TInt CImageDecoder::GetDestinationSize(TSize& aSize, TInt aFrameNumber = 0); | JPEG plug-in which supports Crop during decoding is available. Set Options EOptionExtCrop. Input image: jpeg_small05.jpg Region of Interest: origin (0, 760), width = 200, depth = 200 Output bitmap: jpeg_sml05_outcrop155_egray16.mbm Reference image: jpeg_sml05_refcrop155_egray16.mbm | *aRequestStatus = KErrNone The Codec can support crop while decoding and deliver a crop which is the left hand bottom corner of the original image. | Functional
MM-ICL-DEC-CROP-I-0160-HP | Crop during decode of JPEG image, right hand bottom corner | PREQ1630 REQ7484 | MS3.8 | N/A | To ensure that a JPEG codec which supports crop during decode correctly returns the crop defined by the region of interest, which is the right hand bottom corner, which is defined as the origin (max width - 200, max depth - 200) and crop width 200 and depth 200 (pixels). In theory, the time required to crop different parts of the image may vary; the right hand bottom corner should be the slowest. | tsi_icl_imagedecoder.dll | tsi_icl_imagedecoder_crop.script | CImageDecoder* CImageDecoder::FileNewL(RFs& aFs, const TDesC& aSourceFilename, const TOptions aOptions = EOptionNone, const TUid aImageType = KNullUid, const TUid aImageSubType = KNullUid, const TUid aDecoderUid = KNullUid); void CImageDecoder::Convert(TRequestStatus* aRequestStatus, CFbsBitmap& aDestination, TInt aFrameNumber = 0); void CImageDecoder::SetImageTypeL(TInt aImageType); void CImageDecoder::SetClippingRectL(const TRect* aClipRect); TInt CImageDecoder::GetDestinationSize(TSize& aSize, TInt aFrameNumber = 0); | JPEG plug-in which supports Crop during decoding is available. Set Options EOptionExtCrop. Input image: jpeg_small05.jpg Region of Interest: origin (1080, 760), width = 200, depth = 200 Output bitmap: jpeg_sml05_outcrop160_egray256.mbm Reference image: jpeg_sml05_refcrop160_egray256.mbm | *aRequestStatus = KErrNone The Codec can support crop while decoding and deliver a crop which is the right hand bottom corner of the original image. | Functional
MM-ICL-DEC-CROP-I-0165-HP | Crop during decode of JPEG image, right hand top corner | PREQ1630 REQ7484 | MS3.8 | N/A | To ensure that a JPEG codec which supports crop during decode correctly returns the crop defined by the region of interest, which is the right hand top corner, which is defined as the origin (max width - 200, 200) and crop width 200 and depth 200 (pixels). | tsi_icl_imagedecoder.dll | tsi_icl_imagedecoder_crop.script | CImageDecoder* CImageDecoder::FileNewL(RFs& aFs, const TDesC& aSourceFilename, const TOptions aOptions = EOptionNone, const TUid aImageType = KNullUid, const TUid aImageSubType = KNullUid, const TUid aDecoderUid = KNullUid); void CImageDecoder::Convert(TRequestStatus* aRequestStatus, CFbsBitmap& aDestination, TInt aFrameNumber = 0); void CImageDecoder::SetImageTypeL(TInt aImageType); void CImageDecoder::SetClippingRectL(const TRect* aClipRect); TInt CImageDecoder::GetDestinationSize(TSize& aSize, TInt aFrameNumber = 0); | JPEG plug-in which supports Crop during decoding is available. Set Options EOptionExtCrop. Input image: jpeg_small05.jpg Region of Interest: origin (1080, 0), width = 200, depth = 200 Output bitmap: jpeg_sml05_outcrop165_eclr16.mbm Reference image: jpeg_sml05_refcrop165_eclr16.mbm | *aRequestStatus = KErrNone The Codec can support crop while decoding and deliver a crop which is the right hand top corner of the original image. | Functional
MM-ICL-DEC-CROP-I-0170-HP | Crop during decode of JPEG image, centre | PREQ1630 REQ7484 | MS3.8 | N/A | To ensure that a JPEG codec which supports crop during decode correctly returns the crop defined by the region of interest, which is the centre, which is defined as the origin (max width / 2) – 100, max depth/2 - 100) and crop width 200 and depth 200 (pixels). | tsi_icl_imagedecoder.dll | tsi_icl_imagedecoder_crop.script | CImageDecoder* CImageDecoder::FileNewL(RFs& aFs, const TDesC& aSourceFilename, const TOptions aOptions = EOptionNone, const TUid aImageType = KNullUid, const TUid aImageSubType = KNullUid, const TUid aDecoderUid = KNullUid); void CImageDecoder::Convert(TRequestStatus* aRequestStatus, CFbsBitmap& aDestination, TInt aFrameNumber = 0); void CImageDecoder::SetImageTypeL(TInt aImageType); void CImageDecoder::SetClippingRectL(const TRect* aClipRect); TInt CImageDecoder::GetDestinationSize(TSize& aSize, TInt aFrameNumber = 0); | JPEG plug-in which supports Crop during decoding is available. Set Options EOptionExtCrop. Input image: jpeg_small05.jpg Region of Interest: origin (540, 380), width = 200, depth = 200 Output bitmap: jpeg_sml05_outcrop170_eclr256.mbm Reference image: jpeg_sml05_refcrop170_eclr256.mbm | *aRequestStatus = KErrNone The Codec can support crop while decoding and deliver crop is the centre. | Functional
MM-ICL-DEC-CROP-I-0180-HP | Crop during decode of JPEG image, origin of region of interest starts on MCU block boundary | PREQ1630 REQ7484 | MS3.8 | N/A | To ensure that a JPEG codec which supports crop during decode correctly returns the crop defined by the region of interest. The origin of the region of interest starts on a MCU block boundary. The origin is the top left hand corner of the region of interest. The jpeg image has size 16 x 16 MCU blocks. | tsi_icl_imagedecoder.dll | tsi_icl_imagedecoder_crop.script | CImageDecoder* CImageDecoder::FileNewL(RFs& aFs, const TDesC& aSourceFilename, const TOptions aOptions = EOptionNone, const TUid aImageType = KNullUid, const TUid aImageSubType = KNullUid, const TUid aDecoderUid = KNullUid); void CImageDecoder::Convert(TRequestStatus* aRequestStatus, CFbsBitmap& aDestination, TInt aFrameNumber = 0); void CImageDecoder::SetImageTypeL(TInt aImageType); void CImageDecoder::SetClippingRectL(const TRect* aClipRect); TInt CImageDecoder::GetDestinationSize(TSize& aSize, TInt aFrameNumber = 0); | JPEG plug-in which supports Crop during decoding is available. Set Options EOptionExtCrop. Input image: jpeg_small12.jpg Region of Interest: origin (640, 480), width = 80, depth = 80 Output bitmap: jpeg_sml12_outcrop180_eclr64k.mbm Reference image: jpeg_sml12_refcrop180_eclr64k.mbm | *aRequestStatus = KErrNone The Codec can support crop while decoding and deliver crop with origin which is on a MCU block boundary. | Functional
MM-ICL-DEC-CROP-I-0190-HP | Crop during decode of JPEG image, x coordinate of origin for region of interest does not start on MCU block boundary | PREQ1630 REQ7484 | MS3.8 | N/A | To ensure that a JPEG codec which supports crop during decode correctly returns the crop defined by the region of interest. The x coordinate of the origin for the region of interest does not start on a MCU block boundary. The jpeg image has size 16 x 16 MCU blocks. | tsi_icl_imagedecoder.dll | tsi_icl_imagedecoder_crop.script | CImageDecoder* CImageDecoder::FileNewL(RFs& aFs, const TDesC& aSourceFilename, const TOptions aOptions = EOptionNone, const TUid aImageType = KNullUid, const TUid aImageSubType = KNullUid, const TUid aDecoderUid = KNullUid); void CImageDecoder::Convert(TRequestStatus* aRequestStatus, CFbsBitmap& aDestination, TInt aFrameNumber = 0); void CImageDecoder::SetImageTypeL(TInt aImageType); void CImageDecoder::SetClippingRectL(const TRect* aClipRect); TInt CImageDecoder::GetDestinationSize(TSize& aSize, TInt aFrameNumber = 0); | JPEG plug-in which supports Crop during decoding is available. Set Options EOptionExtCrop. Input image: jpeg_small12.jpg Region of Interest: origin (643, 480), width = 80, depth = 80 Output bitmap: jpeg_sml12_outcrop190_eclr16m.mbm Reference image: jpeg_sml12_refcrop190_eclr16m.mbm | *aRequestStatus = KErrNone The Codec can support crop while decoding and deliver crop with origin which is not on a MCU block boundary. | Functional
MM-ICL-DEC-CROP-I-0200-HP | Crop during decode of JPEG image, y coordinate of origin for region of interest does not start on MCU block boundary | PREQ1630 REQ7484 | MS3.8 | N/A | To ensure that a JPEG codec which supports crop during decode correctly returns the crop defined by the region of interest. The y coordinate of the origin for the region of interest does not start on a MCU block boundary. The jpeg image has size 16 x 16 MCU blocks. | tsi_icl_imagedecoder.dll | tsi_icl_imagedecoder_crop.script | CImageDecoder* CImageDecoder::FileNewL(RFs& aFs, const TDesC& aSourceFilename, const TOptions aOptions = EOptionNone, const TUid aImageType = KNullUid, const TUid aImageSubType = KNullUid, const TUid aDecoderUid = KNullUid); void CImageDecoder::Convert(TRequestStatus* aRequestStatus, CFbsBitmap& aDestination, TInt aFrameNumber = 0); void CImageDecoder::SetImageTypeL(TInt aImageType); void CImageDecoder::SetClippingRectL(const TRect* aClipRect); TInt CImageDecoder::GetDestinationSize(TSize& aSize, TInt aFrameNumber = 0); | JPEG plug-in which supports Crop during decoding is available. Set Options EOptionExtCrop. Input image: jpeg_small12.jpg Region of Interest: origin (640, 483), width = 80, depth = 80 Output bitmap: jpeg_sml12_outcrop200_eclr4k.mbm Reference image: jpeg_sml12_refcrop200_eclr4k.mbm | *aRequestStatus = KErrNone The Codec can support crop while decoding and deliver crop with origin which is not on a MCU block boundary. | Functional
MM-ICL-DEC-CROP-I-0210-HP | Crop during decode of JPEG image, x and y coordinates of origin for region of interest do not start on MCU block boundary | PREQ1630 REQ7484 | MS3.8 | N/A | To ensure that a JPEG codec which supports crop during decode correctly returns the crop defined by the region of interest. The x and y coordinates of the origin for the region of interest do not start on a MCU block boundary. The jpeg image has size 16 x 16 MCU blocks. | tsi_icl_imagedecoder.dll | tsi_icl_imagedecoder_crop.script | CImageDecoder* CImageDecoder::FileNewL(RFs& aFs, const TDesC& aSourceFilename, const TOptions aOptions = EOptionNone, const TUid aImageType = KNullUid, const TUid aImageSubType = KNullUid, const TUid aDecoderUid = KNullUid); void CImageDecoder::Convert(TRequestStatus* aRequestStatus, CFbsBitmap& aDestination, TInt aFrameNumber = 0); void CImageDecoder::SetImageTypeL(TInt aImageType); void CImageDecoder::SetClippingRectL(const TRect* aClipRect); TInt CImageDecoder::GetDestinationSize(TSize& aSize, TInt aFrameNumber = 0); | JPEG plug-in which supports Crop during decoding is available. Set Options EOptionExtCrop. Input image: jpeg_small12.jpg Region of Interest: origin (643, 483), width = 80, depth = 80 Output bitmap: jpeg_sml12_outcrop210_eclr16mu.mbm Reference image: jpeg_sml12_refcrop210_eclr16mu.mbm | *aRequestStatus = KErrNone The Codec can support crop while decoding and deliver crop with origin which is not on a MCU block boundary. | Functional
MM-ICL-DEC-CROP-I-0212-HP | Crop during decode of JPEG image, x and y coordinates of origin for region of interest do not start on MCU block boundary | PREQ1630 REQ7484 | MS3.8 | N/A | To ensure that a JPEG codec which supports crop during decode correctly returns the crop defined by the region of interest. The x and y coordinates of the origin for the region of interest do not start on a MCU block boundary. The jpeg image has size 16 x 16 MCU blocks. | tsi_icl_imagedecoder.dll | tsi_icl_imagedecoder_crop.script | CImageDecoder* CImageDecoder::FileNewL(RFs& aFs, const TDesC& aSourceFilename, const TOptions aOptions = EOptionNone, const TUid aImageType = KNullUid, const TUid aImageSubType = KNullUid, const TUid aDecoderUid = KNullUid); void CImageDecoder::Convert(TRequestStatus* aRequestStatus, CFbsBitmap& aDestination, TInt aFrameNumber = 0); void CImageDecoder::SetImageTypeL(TInt aImageType); void CImageDecoder::SetClippingRectL(const TRect* aClipRect); TInt CImageDecoder::GetDestinationSize(TSize& aSize, TInt aFrameNumber = 0); | JPEG plug-in which supports Crop during decoding is available. Set Options EOptionExtCrop. Input image: jpeg_small12.jpg Region of Interest: origin (643, 483), width = 80, depth = 80 Display mode: EColor16MA Output bitmap: jpeg_sml12_outcrop212.mbm Reference image: jpeg_sml12_refcrop212.mbm | *aRequestStatus = KErrNotSupported The Codec cannot crop while decoding as this display mode not supported. | Functional
MM-ICL-DEC-CROP-I-0213-HP | Crop during decode of JPEG image, x and y coordinates of origin for region of interest do not start on MCU block boundary | PREQ1630 REQ7484 | MS3.8 | N/A | To ensure that a JPEG codec which supports crop during decode correctly returns the crop defined by the region of interest. The x and y coordinates of the origin for the region of interest do not start on a MCU block boundary. The jpeg image has size 16 x 16 MCU blocks. | tsi_icl_imagedecoder.dll | tsi_icl_imagedecoder_crop.script | CImageDecoder* CImageDecoder::FileNewL(RFs& aFs, const TDesC& aSourceFilename, const TOptions aOptions = EOptionNone, const TUid aImageType = KNullUid, const TUid aImageSubType = KNullUid, const TUid aDecoderUid = KNullUid); void CImageDecoder::Convert(TRequestStatus* aRequestStatus, CFbsBitmap& aDestination, TInt aFrameNumber = 0); void CImageDecoder::SetImageTypeL(TInt aImageType); void CImageDecoder::SetClippingRectL(const TRect* aClipRect); TInt CImageDecoder::GetDestinationSize(TSize& aSize, TInt aFrameNumber = 0); | JPEG plug-in which supports Crop during decoding is available. Set Options EOptionExtCrop. Input image: jpeg_small12.jpg Region of Interest: origin (643, 483), width = 80, depth = 80 Display mode: EColor16MAP Output bitmap: jpeg_sml12_outcrop213.mbm Reference image: jpeg_sml12_refcrop213.mbm | *aRequestStatus = KErrNotSupported The Codec cannot crop while decoding as this display mode not supported. | Functional
MM-ICL-DEC-CROP-I-0220-HP | Crop during decode of JPEG image, width of region of interest ends on MCU block boundary and depth does not | PREQ1630 REQ7484 | MS3.8 | N/A | To ensure that a JPEG codec which supports crop during decode correctly returns the crop defined by the region of interest, width of region of interest which ends on a MCU block boundary and depth does not end on MCU boundary. The jpeg image has size 16 x 16 MCU blocks. | tsi_icl_imagedecoder.dll | tsi_icl_imagedecoder_crop.script | CImageDecoder* CImageDecoder::FileNewL(RFs& aFs, const TDesC& aSourceFilename, const TOptions aOptions = EOptionNone, const TUid aImageType = KNullUid, const TUid aImageSubType = KNullUid, const TUid aDecoderUid = KNullUid); void CImageDecoder::Convert(TRequestStatus* aRequestStatus, CFbsBitmap& aDestination, TInt aFrameNumber = 0); void CImageDecoder::SetImageTypeL(TInt aImageType); void CImageDecoder::SetClippingRectL(const TRect* aClipRect); TInt CImageDecoder::GetDestinationSize(TSize& aSize, TInt aFrameNumber = 0); | JPEG plug-in which supports Crop during decoding is available. Set Options EOptionExtCrop. Input image: jpeg_small12.jpg Region of Interest: origin (640, 480), width = 80, depth = 83 Output bitmap: jpeg_sml12_outcrop220.mbm Reference image: jpeg_sml12_refcrop220.mbm | *aRequestStatus = KErrNone The Codec can support crop while decoding and deliver crop which maps to a MCU block boundary. | Functional
MM-ICL-DEC-CROP-I-0230-HP | Crop during decode of JPEG image, width of region of interest does not end on MCU block boundary and depth does | PREQ1630 REQ7484 | MS3.8 | N/A | To ensure that a JPEG codec which supports crop during decode correctly returns the crop defined by the region of interest, width of region of interest does not end on a MCU block boundary and depth does end at MCU boundary. The jpeg image has size 16 x 16 MCU blocks. | tsi_icl_imagedecoder.dll | tsi_icl_imagedecoder_crop.script | CImageDecoder* CImageDecoder::FileNewL(RFs& aFs, const TDesC& aSourceFilename, const TOptions aOptions = EOptionNone, const TUid aImageType = KNullUid, const TUid aImageSubType = KNullUid, const TUid aDecoderUid = KNullUid); void CImageDecoder::Convert(TRequestStatus* aRequestStatus, CFbsBitmap& aDestination, TInt aFrameNumber = 0); void CImageDecoder::SetImageTypeL(TInt aImageType); void CImageDecoder::SetClippingRectL(const TRect* aClipRect); TInt CImageDecoder::GetDestinationSize(TSize& aSize, TInt aFrameNumber = 0); | JPEG plug-in which supports Crop during decoding is available. Set Options EOptionExtCrop. Input image: jpeg_small12.jpg Region of Interest: origin (640, 480), width = 83, depth = 80 Output bitmap: jpeg_sml12_outcrop230.mbm Reference image: jpeg_sml12_refcrop230.mbm | *aRequestStatus = KErrNone The Codec can support crop while decoding and deliver crop which does not map to a MCU block boundary. | Functional
MM-ICL-DEC-CROP-I-0240-HP | Crop during decode of JPEG image, width and depth of region of interest ends on MCU block boundary | PREQ1630 REQ7484 | MS3.8 | N/A | To ensure that a JPEG codec, which supports crop during decode, correctly returns the crop defined by the region of interest, width and depth of region of interest ends on a MCU block boundary. The jpeg image has size 16 x 16 MCU blocks. | tsi_icl_imagedecoder.dll | tsi_icl_imagedecoder_crop.script | CImageDecoder* CImageDecoder::FileNewL(RFs& aFs, const TDesC& aSourceFilename, const TOptions aOptions = EOptionNone, const TUid aImageType = KNullUid, const TUid aImageSubType = KNullUid, const TUid aDecoderUid = KNullUid); void CImageDecoder::Convert(TRequestStatus* aRequestStatus, CFbsBitmap& aDestination, TInt aFrameNumber = 0); void CImageDecoder::SetImageTypeL(TInt aImageType); void CImageDecoder::SetClippingRectL(const TRect* aClipRect); TInt CImageDecoder::GetDestinationSize(TSize& aSize, TInt aFrameNumber = 0); | JPEG plug-in which supports Crop during decoding is available. Set Options EOptionExtCrop. Input image: jpeg_small12.jpg Region of Interest: origin (640, 480), width = 80, depth = 80 Output bitmap: jpeg_sml12_outcrop240.mbm Reference image: jpeg_sml12_refcrop240.mbm | *aRequestStatus = KErrNone The Codec can support crop while decoding and deliver crop which maps to a MCU block boundary. | Functional
MM-ICL-DEC-CROP-I-0260-HP | Crop during decode of JPEG image, both width and depth of region of interest do not end on a MCU block boundary | PREQ1630 REQ7484 | MS3.8 | N/A | To ensure that a JPEG codec, which supports crop during decode, correctly returns the crop defined by the region of interest, width and depth of region of interest do not end on a MCU block boundary. | tsi_icl_imagedecoder.dll | tsi_icl_imagedecoder_crop.script | CImageDecoder* CImageDecoder::FileNewL(RFs& aFs, const TDesC& aSourceFilename, const TOptions aOptions = EOptionNone, const TUid aImageType = KNullUid, const TUid aImageSubType = KNullUid, const TUid aDecoderUid = KNullUid); void CImageDecoder::Convert(TRequestStatus* aRequestStatus, CFbsBitmap& aDestination, TInt aFrameNumber = 0); void CImageDecoder::SetImageTypeL(TInt aImageType); void CImageDecoder::SetClippingRectL(const TRect* aClipRect); TInt CImageDecoder::GetDestinationSize(TSize& aSize, TInt aFrameNumber = 0); | JPEG plug-in which supports Crop during decoding is available. Set Options EOptionExtCrop. Input image: jpeg_small12.jpg Region of Interest: origin (640, 480), width = 83, depth = 85 Output bitmap: jpeg_sml12_outcrop260.mbm Reference image: jpeg_sml12_refcrop260.mbm | *aRequestStatus = KErrNone The Codec can support crop while decoding and deliver crop which does not map to a MCU block boundary. | Functional
MM-ICL-DEC-CROP-I-0270-HP | Crop during decode of JPEG image, invalid region of interest with dimensions of zero | PREQ1630 REQ7484 | MS3.8 | N/A | To ensure that a JPEG codec which supports crop during decode correctly returns an error when you attempt to crop an invalid region of interest with dimensions of zero i.e. origin (0, 0) and crop width 0 and depth 0 (pixels). Note: Could return no image as this is what was requested, however most likely an error. | tsi_icl_imagedecoder.dll | tsi_icl_imagedecoder_crop.script | CImageDecoder* CImageDecoder::FileNewL(RFs& aFs, const TDesC& aSourceFilename, const TOptions aOptions = EOptionNone, const TUid aImageType = KNullUid, const TUid aImageSubType = KNullUid, const TUid aDecoderUid = KNullUid); void CImageDecoder::SetClippingRectL(const TRect* aClipRect); TInt CImageDecoder::GetDestinationSize(TSize& aSize, TInt aFrameNumber = 0); | JPEG plug-in which supports Crop during decoding is available. Set Options EOptionExtCrop. Input image: jpeg_small14.jpg Region of Interest: origin (0, 0), width = 0, depth = 0 | SetClippingRectL() should leave with KErrArgument. The Codec can support crop while decoding and returns the correct error if you attempt to set an invalid region of interest. | Negative
MM-ICL-DEC-CROP-I-0275-HP | Crop during decode of JPEG image, invalid region of interest with negative dimensions | PREQ1630 REQ7484 | MS3.8 | N/A | To ensure that a JPEG codec which supports crop during decode correctly returns an error when you attempt to crop an invalid region of interest with negative dimensions. | tsi_icl_imagedecoder.dll | tsi_icl_imagedecoder_crop.script | CImageDecoder* CImageDecoder::FileNewL(RFs& aFs, const TDesC& aSourceFilename, const TOptions aOptions = EOptionNone, const TUid aImageType = KNullUid, const TUid aImageSubType = KNullUid, const TUid aDecoderUid = KNullUid); void CImageDecoder::SetClippingRectL(const TRect* aClipRect); TInt CImageDecoder::GetDestinationSize(TSize& aSize, TInt aFrameNumber = 0); | JPEG plug-in which supports Crop during decoding is available. Set Options EOptionExtCrop. Input image: jpeg_small05.jpg Region of Interest: origin (0, 0), width = -100, depth = -100 | SetClippingRectL() should leave with KErrArgument. The Codec can support crop while decoding and returns the correct error if you attempt to set an invalid region of interest. | Negative
MM-ICL-DEC-CROP-I-0280-HP | Crop during decode of JPEG image, invalid region of interest, (outside) left of image frame | PREQ1630 REQ7484 | MS3.8 | N/A | To ensure that a JPEG codec which supports crop during decode correctly returns an error when you attempt to crop an invalid region of interest with dimensions left of image frame i.e. origin (-100, 100) and crop width 100 and depth 100 (pixels). | tsi_icl_imagedecoder.dll | tsi_icl_imagedecoder_crop.script | CImageDecoder* CImageDecoder::FileNewL(RFs& aFs, const TDesC& aSourceFilename, const TOptions aOptions = EOptionNone, const TUid aImageType = KNullUid, const TUid aImageSubType = KNullUid, const TUid aDecoderUid = KNullUid); void CImageDecoder::SetClippingRectL(const TRect* aClipRect); TInt CImageDecoder::GetDestinationSize(TSize& aSize, TInt aFrameNumber = 0); | JPEG plug-in which supports Crop during decoding is available. Set Options EOptionExtCrop. Input image: jpeg_small05.jpg Region of Interest: origin (-100, 100), width = 100, depth = 100 | SetClippingRectL() should leave with KErrArgument. The Codec can support crop while decoding and returns the correct error if you attempt to set an invalid region of interest. | Negative
MM-ICL-DEC-CROP-I-0290-HP | Crop during decode of JPEG image, invalid region of interest, origin (outside) right of image frame | PREQ1630 REQ7484 | MS3.8 | N/A | To ensure that a JPEG codec which supports crop during decode correctly returns an error when you attempt to crop an invalid region of interest with dimensions right of image frame i.e. origin (max width + 100, 100). | tsi_icl_imagedecoder.dll | tsi_icl_imagedecoder_crop.script | CImageDecoder* CImageDecoder::FileNewL(RFs& aFs, const TDesC& aSourceFilename, const TOptions aOptions = EOptionNone, const TUid aImageType = KNullUid, const TUid aImageSubType = KNullUid, const TUid aDecoderUid = KNullUid); void CImageDecoder::SetClippingRectL(const TRect* aClipRect); TInt CImageDecoder::GetDestinationSize(TSize& aSize, TInt aFrameNumber = 0); | JPEG plug-in which supports Crop during decoding is available. Set Options EOptionExtCrop. Input image: jpeg_small05.jpg Region of Interest: origin (1380, 100), width = 100, depth = 100 | SetClippingRectL() should leave with KErrArgument. The Codec can support crop while decoding and returns the correct error if you attempt to set an invalid region of interest. | Negative
MM-ICL-DEC-CROP-I-0295-HP | Crop during decode of JPEG image, invalid region of interest, width (outside) right of image frame | PREQ1630 REQ7484 | MS3.8 | N/A | To ensure that a JPEG codec which supports crop during decode correctly returns an error when you attempt to crop an invalid region of interest with dimensions right of image frame i.e. origin is valid (max width – 200, 100) and crop width 300 is invalid. | tsi_icl_imagedecoder.dll | tsi_icl_imagedecoder_crop.script | CImageDecoder* CImageDecoder::FileNewL(RFs& aFs, const TDesC& aSourceFilename, const TOptions aOptions = EOptionNone, const TUid aImageType = KNullUid, const TUid aImageSubType = KNullUid, const TUid aDecoderUid = KNullUid); void CImageDecoder::SetClippingRectL(const TRect* aClipRect); TInt CImageDecoder::GetDestinationSize(TSize& aSize, TInt aFrameNumber = 0); | JPEG plug-in which supports Crop during decoding is available. Set Options EOptionExtCrop. Input image: jpeg_small05.jpg Region of Interest: origin (1080, 100), width = 300, depth = 100 | SetClippingRectL() should leave with KErrArgument. The Codec can support crop while decoding and returns the correct error if you attempt to set an invalid region of interest. | Negative
MM-ICL-DEC-CROP-I-0300-HP | Crop during decode of JPEG image, invalid region of interest, (outside) above image frame | PREQ1630 REQ7484 | MS3.8 | N/A | To ensure that a JPEG codec which supports crop during decode correctly returns an error when you attempt to crop an invalid region of interest with dimensions, of origin (max width / 2, -100). | tsi_icl_imagedecoder.dll | tsi_icl_imagedecoder_crop.script | CImageDecoder* CImageDecoder::FileNewL(RFs& aFs, const TDesC& aSourceFilename, const TOptions aOptions = EOptionNone, const TUid aImageType = KNullUid, const TUid aImageSubType = KNullUid, const TUid aDecoderUid = KNullUid); void CImageDecoder::SetClippingRectL(const TRect* aClipRect); TInt CImageDecoder::GetDestinationSize(TSize& aSize, TInt aFrameNumber = 0); | JPEG plug-in which supports Crop during decoding is available. Set Options EOptionExtCrop. Input image: jpeg_small05.jpg Region of Interest: origin (640, -100), width = 300, depth = 200 | SetClippingRectL() should leave with KErrArgument. The Codec can support crop while decoding and returns the correct error if you attempt to set an invalid region of interest. | Negative
MM-ICL-DEC-CROP-I-0310-HP | Crop during decode of JPEG image, invalid region of interest, origin (outside) below the image frame | PREQ1630 REQ7484 | MS3.8 | N/A | To ensure that a JPEG codec which supports crop during decode correctly returns an error when you attempt to crop an invalid region of interest with dimensions below the image frame, i.e. depth in origin is invalid (max width / 2, max depth + 100). | tsi_icl_imagedecoder.dll | tsi_icl_imagedecoder_crop.script | CImageDecoder* CImageDecoder::FileNewL(RFs& aFs, const TDesC& aSourceFilename, const TOptions aOptions = EOptionNone, const TUid aImageType = KNullUid, const TUid aImageSubType = KNullUid, const TUid aDecoderUid = KNullUid); void CImageDecoder::SetClippingRectL(const TRect* aClipRect); TInt CImageDecoder::GetDestinationSize(TSize& aSize, TInt aFrameNumber = 0); | JPEG plug-in which supports Crop during decoding is available. Set Options EOptionExtCrop. Input image: jpeg_small05.jpg Region of Interest: origin (640, 1060), width = 300, depth = 200 | SetClippingRectL() should leave with KErrArgument. The Codec can support crop while decoding and returns the correct error if you attempt to set an invalid region of interest. | Negative
MM-ICL-DEC-CROP-I-0315-HP | Crop during decode of JPEG image, invalid region of interest, depth (outside) below the image frame | PREQ1630 REQ7484 | MS3.8 | N/A | To ensure that a JPEG codec which supports crop during decode correctly returns an error when you attempt to crop an invalid region of interest with dimensions below the image frame, i.e. origin is valid (max width / 2, max depth - 100) and crop depth 300 is invalid. | tsi_icl_imagedecoder.dll | tsi_icl_imagedecoder_crop.script | CImageDecoder* CImageDecoder::FileNewL(RFs& aFs, const TDesC& aSourceFilename, const TOptions aOptions = EOptionNone, const TUid aImageType = KNullUid, const TUid aImageSubType = KNullUid, const TUid aDecoderUid = KNullUid); void CImageDecoder::SetClippingRectL(const TRect* aClipRect); TInt CImageDecoder::GetDestinationSize(TSize& aSize, TInt aFrameNumber = 0); | JPEG plug-in which supports Crop during decoding is available. Set Options EOptionExtCrop. Input image: jpeg_small05.jpg Region of Interest: origin (640, 860), width = 300, depth = 300 | SetClippingRectL() should leave with KErrArgument. The Codec can support crop while decoding and returns the correct error if you attempt to set an invalid region of interest. | Negative
MM-ICL-DEC-CROP-I-0320-HP | Crop during decode of JPEG image, invalid region of interest, (outside) left and above image frame | PREQ1630 REQ7484 | MS3.8 | N/A | To ensure that a JPEG codec which supports crop during decode correctly returns an error when you attempt to crop an invalid region of interest with dimensions left and above the image frame, i.e. origin (-100, -100). | tsi_icl_imagedecoder.dll | tsi_icl_imagedecoder_crop.script | CImageDecoder* CImageDecoder::FileNewL(RFs& aFs, const TDesC& aSourceFilename, const TOptions aOptions = EOptionNone, const TUid aImageType = KNullUid, const TUid aImageSubType = KNullUid, const TUid aDecoderUid = KNullUid); void CImageDecoder::SetClippingRectL(const TRect* aClipRect); TInt CImageDecoder::GetDestinationSize(TSize& aSize, TInt aFrameNumber = 0); | JPEG plug-in which supports Crop during decoding is available. Set Options EOptionExtCrop. Input image: jpeg_small05.jpg Region of Interest: origin (-100, -100), width = 300, depth = 300 | SetClippingRectL() should leave with KErrArgument. The Codec can support crop while decoding and returns the correct error if you attempt to set an invalid region of interest. | Negative
MM-ICL-DEC-CROP-I-0330-HP | Crop during decode of JPEG image, invalid region of interest, (outside) right and above image frame | PREQ1630 REQ7484 | MS3.8 | N/A | To ensure that a JPEG codec which supports crop during decode correctly returns an error when you attempt to crop an invalid region of interest with dimensions right and above the image frame, i.e. origin (max width + 100, -100). | tsi_icl_imagedecoder.dll | tsi_icl_imagedecoder_crop.script | CImageDecoder* CImageDecoder::FileNewL(RFs& aFs, const TDesC& aSourceFilename, const TOptions aOptions = EOptionNone, const TUid aImageType = KNullUid, const TUid aImageSubType = KNullUid, const TUid aDecoderUid = KNullUid); void CImageDecoder::SetClippingRectL(const TRect* aClipRect); TInt CImageDecoder::GetDestinationSize(TSize& aSize, TInt aFrameNumber = 0); | JPEG plug-in which supports Crop during decoding is available. Set Options EOptionExtCrop. Input image: jpeg_small05.jpg Region of Interest: origin (1380, -100), width = 300, depth = 300 | SetClippingRectL() should leave with KErrArgument. The Codec can support crop while decoding and returns the correct error if you attempt to set an invalid region of interest. | Negative
MM-ICL-DEC-CROP-I-0340-HP | Crop during decode of JPEG image, invalid region of interest, origin (outside) right and below image frame | PREQ1630 REQ7484 | MS3.8 | N/A | To ensure that a JPEG codec which supports crop during decode, correctly returns an error when you attempt to crop an invalid region of interest with dimensions right and below the image frame, i.e. origin (max width + 100, max depth +100). | tsi_icl_imagedecoder.dll | tsi_icl_imagedecoder_crop.script | CImageDecoder* CImageDecoder::FileNewL(RFs& aFs, const TDesC& aSourceFilename, const TOptions aOptions = EOptionNone, const TUid aImageType = KNullUid, const TUid aImageSubType = KNullUid, const TUid aDecoderUid = KNullUid); void CImageDecoder::SetClippingRectL(const TRect* aClipRect); TInt CImageDecoder::GetDestinationSize(TSize& aSize, TInt aFrameNumber = 0); | JPEG plug-in which supports Crop during decoding is available. Set Options EOptionExtCrop. Input image: jpeg_small05.jpg Region of Interest: origin (1380, 1060), width = 300, depth = 300 | SetClippingRectL() should leave with KErrArgument. The Codec can support crop while decoding and returns the correct error if you attempt to set an invalid region of interest. | Negative
MM-ICL-DEC-CROP-I-0345-HP | Crop during decode of JPEG image, invalid region of interest, width and depth (outside) right and below image frame | PREQ1630 REQ7484 | MS3.8 | N/A | To ensure that a JPEG codec which supports crop during decode correctly returns an error when you attempt to crop an invalid region of interest with dimensions right and below the image frame, i.e. origin (max width - 100, max depth - 100) and crop width is 300 and depth 300 both of which are invalid. | tsi_icl_imagedecoder.dll | tsi_icl_imagedecoder_crop.script | CImageDecoder* CImageDecoder::FileNewL(RFs& aFs, const TDesC& aSourceFilename, const TOptions aOptions = EOptionNone, const TUid aImageType = KNullUid, const TUid aImageSubType = KNullUid, const TUid aDecoderUid = KNullUid); void CImageDecoder::SetClippingRectL(const TRect* aClipRect); TInt CImageDecoder::GetDestinationSize(TSize& aSize, TInt aFrameNumber = 0); | JPEG plug-in which supports Crop during decoding is available. Set Options EOptionExtCrop. Input image: jpeg_small05.jpg Region of Interest: origin (1180, 860), width = 300, depth = 300 | SetClippingRectL() should leave with KErrArgument. The Codec can support crop while decoding and returns the correct error if you attempt to set an invalid region of interest. | Negative
MM-ICL-DEC-CROP-I-0350-HP | Crop during decode of JPEG image, invalid region of interest, origin (outside) left and below image frame | PREQ1630 REQ7484 | MS3.8 | N/A | To ensure that a JPEG codec which supports crop during decode correctly returns an error when you attempt to crop an invalid region of interest with dimensions left and below the image frame, i.e. origin (-100, max depth + 100). | tsi_icl_imagedecoder.dll | tsi_icl_imagedecoder_crop.script | CImageDecoder* CImageDecoder::FileNewL(RFs& aFs, const TDesC& aSourceFilename, const TOptions aOptions = EOptionNone, const TUid aImageType = KNullUid, const TUid aImageSubType = KNullUid, const TUid aDecoderUid = KNullUid); void CImageDecoder::SetClippingRectL(const TRect* aClipRect); TInt CImageDecoder::GetDestinationSize(TSize& aSize, TInt aFrameNumber = 0); | JPEG plug-in which supports Crop during decoding is available. Set Options EOptionExtCrop. Input image: jpeg_small05.jpg Region of Interest: origin (-100, 1060), width = 300, depth = 300 | SetClippingRectL() should leave with KErrArgument. The Codec can support crop while decoding and returns the correct error if you attempt to set an invalid region of interest. | Negative
MM-ICL-DEC-CROP-I-0360-HP | Crop during mask decode of JPEG image | PREQ1630 REQ7484 | MS3.8 | N/A | To ensure that a JPEG codec, which supports crop during decode, correctly returns output from mask decoding of JPEG image. | tsi_icl_imagedecoder.dll | tsi_icl_imagedecoder_crop.script | CImageDecoder* CImageDecoder::FileNewL(RFs& aFs, const TDesC& aSourceFilename, const TOptions aOptions = EOptionNone, const TUid aImageType = KNullUid, const TUid aImageSubType = KNullUid, const TUid aDecoderUid = KNullUid); void CImageDecoder::Convert(TRequestStatus* aRequestStatus, CFbsBitmap& aDestination, CFbsBitmap& aDestinationMask, TInt aFrameNumber = 0); void CImageDecoder::SetClippingRectL(const TRect* aClipRect); TInt CImageDecoder::GetDestinationSize(TSize& aSize, TInt aFrameNumber = 0); | JPEG plug-in which supports Crop during decoding is available. Set Options EOptionExtCrop. Input image: jpeg_small05.jpg Region of Interest: origin (490, 330), width = 300, depth = 300 Output bitmap: jpeg_sml05_outcrop360.mbm Reference image: jpeg_sml05_refcrop50_70.mbm | *aRequestStatus = KErrNone The Codec supports masked crop while decoding. | Functional
MM-ICL-DEC-CROP-I-0370-HP | Crop during decode of JPEG thumbnail image | PREQ1630 REQ7484 | MS3.8 | N/A | To ensure that a JPEG codec which supports crop during decode correctly returns the crop defined by the region of interest i.e. valid origin and crop width and depth (in pixels) less than size of thumbnail from the thumbnail and output as a bitmap (CFbsBitmap). | tsi_icl_imagedecoder.dll | tsi_icl_imagedecoder_crop.script | CImageDecoder* CImageDecoder::FileNewL(RFs& aFs, const TDesC& aSourceFilename, const TOptions aOptions = EOptionNone, const TUid aImageType = KNullUid, const TUid aImageSubType = KNullUid, const TUid aDecoderUid = KNullUid); void CImageDecoder::Convert(TRequestStatus* aRequestStatus, CFbsBitmap& aDestination, TInt aFrameNumber = 0); void CImageDecoder::SetImageTypeL(TInt aImageType); void CImageDecoder::SetClippingRectL(const TRect* aClipRect); TInt CImageDecoder::GetDestinationSize(TSize& aSize, TInt aFrameNumber = 0); | JPEG plug-in which supports Crop during decoding is available. Set Options EOptionExtCrop. Input image: jpeg_small05.jpg Region of Interest: origin (10, 10), width = 100, depth = 90 Output bitmap: jpeg_sml05_outcrop370_egray2.mbm Reference image: jpeg_sml05_refcrop370_egray2.mbm | *aRequestStatus = KErrNone The Codec can support crop while decoding of thumbnail and deliver crop as bitmap. | Functional
MM-ICL-DEC-CROP-I-0380-HP | Crop during decode of JPEG thumbnail image which is different to main image | PREQ1630 REQ7484 | MS3.8 | N/A | To ensure that a JPEG codec which supports crop during decode correctly returns the crop defined by the region of interest i.e. origin (10, 10) and crop width and depth 10 (pixels) from the thumbnail image even if different to the main image. | tsi_icl_imagedecoder.dll | tsi_icl_imagedecoder_crop.script | CImageDecoder* CImageDecoder::FileNewL(RFs& aFs, const TDesC& aSourceFilename, const TOptions aOptions = EOptionNone, const TUid aImageType = KNullUid, const TUid aImageSubType = KNullUid, const TUid aDecoderUid = KNullUid); void CImageDecoder::Convert(TRequestStatus* aRequestStatus, CFbsBitmap& aDestination, TInt aFrameNumber = 0); void CImageDecoder::SetImageTypeL(TInt aImageType); void CImageDecoder::SetClippingRectL(const TRect* aClipRect); TInt CImageDecoder::GetDestinationSize(TSize& aSize, TInt aFrameNumber = 0); | JPEG plug-in which supports Crop during decoding is available. Set Options EOptionExtCrop. Input image: jpeg_small07.jpg Region of Interest: origin (1, 1), width = 159, depth = 119 Output bitmap: jpeg_sml07_outcrop380_egray4.mbm Reference image: jpeg_sml07_refcrop380_egray4.mbm | *aRequestStatus = KErrNone The Codec can support crop while decoding of thumbnail image even though it is different to main image. | Functional
MM-ICL-DEC-CROP-I-0390-HP | Crop during decode of JPEG thumbnail image which does not exist | PREQ1630 REQ7484 | MS3.8 | N/A | To ensure that a JPEG codec which supports crop during decode correctly reports an error message as the JPEG file does not contain a thumbnail. SetImageTypeL() should leave if the image does not contain thumbnail. Note: Not a valid test case in the PREQ context and hence removed. | tsi_icl_imagedecoder.dll | tsi_icl_imagedecoder_crop.script | CImageDecoder* CImageDecoder::FileNewL(RFs& aFs, const TDesC& aSourceFilename, const TOptions aOptions = EOptionNone, const TUid aImageType = KNullUid, const TUid aImageSubType = KNullUid, const TUid aDecoderUid = KNullUid); void CImageDecoder::Convert(TRequestStatus* aRequestStatus, CFbsBitmap& aDestination, TInt aFrameNumber = 0); | JPEG plug-in which supports Crop during decoding is available. Set Options EOptionExtCrop. Input image: jpeg_small02.jpg Region of Interest: origin (50, 50), width = 160, depth = 120 | *aRequestStatus = The Codec which can support crop while decoding of thumbnail image reports an error if the JPEG file does not contain a thumbnail. | Functional
MM-ICL-DEC-CROP-I-0400-HP | Crop during decode of JPEG image which is the smallest possible, centre | PREQ1630 REQ7484 | MS3.8 | N/A | To ensure that a JPEG codec, which supports crop during decode, correctly returns a crop, which contains a single pixel, taken from the centre. | tsi_icl_imagedecoder.dll | tsi_icl_imagedecoder_crop.script | CImageDecoder* CImageDecoder::FileNewL(RFs& aFs, const TDesC& aSourceFilename, const TOptions aOptions = EOptionNone, const TUid aImageType = KNullUid, const TUid aImageSubType = KNullUid, const TUid aDecoderUid = KNullUid); void CImageDecoder::Convert(TRequestStatus* aRequestStatus, CFbsBitmap& aDestination, TInt aFrameNumber = 0); void CImageDecoder::SetClippingRectL(const TRect* aClipRect); TInt CImageDecoder::GetDestinationSize(TSize& aSize, TInt aFrameNumber = 0); | JPEG plug-in which supports Crop during decoding is available. Set Options EOptionExtCrop. Input image: jpeg_small05.jpg Region of Interest: origin (640, 480), width = 1, depth = 1 Output bitmap: jpeg_sml05_outcrop400.mbm Reference image: jpeg_sml05_refcrop400.mbm | *aRequestStatus = KErrNone The Codec can support crop while decoding correctly delivers an image which contain a single pixel. | Functional
MM-ICL-DEC-CROP-I-0401-HP | Crop during decode of JPEG image which is the smallest possible, top left hand corner | PREQ1630 REQ7484 | MS3.8 | N/A | To ensure that a JPEG codec, which supports crop during decode, correctly returns a crop, which contains a single pixel taken from top left hand corner. | tsi_icl_imagedecoder.dll | tsi_icl_imagedecoder_crop.script | CImageDecoder* CImageDecoder::FileNewL(RFs& aFs, const TDesC& aSourceFilename, const TOptions aOptions = EOptionNone, const TUid aImageType = KNullUid, const TUid aImageSubType = KNullUid, const TUid aDecoderUid = KNullUid); void CImageDecoder::Convert(TRequestStatus* aRequestStatus, CFbsBitmap& aDestination, TInt aFrameNumber = 0); void CImageDecoder::SetClippingRectL(const TRect* aClipRect); TInt CImageDecoder::GetDestinationSize(TSize& aSize, TInt aFrameNumber = 0); | JPEG plug-in which supports Crop during decoding is available. Set Options EOptionExtCrop. Input image: jpeg_small05.jpg Region of Interest: origin (0, 0), width = 1, depth = 1 Output bitmap: jpeg_sml05_outcrop401.mbm Reference image: jpeg_sml05_refcrop401.mbm | *aRequestStatus = KErrNone The Codec can support crop while decoding correctly delivers an image which contain a single pixel. | Functional
MM-ICL-DEC-CROP-I-0402-HP | Crop during decode of JPEG image which is the smallest possible, bottom right hand corner | PREQ1630 REQ7484 | MS3.8 | N/A | To ensure that a JPEG codec, which supports crop during decode, correctly returns a crop, which contains a single pixel taken from bottom right hand corner. | tsi_icl_imagedecoder.dll | tsi_icl_imagedecoder_crop.script | CImageDecoder* CImageDecoder::FileNewL(RFs& aFs, const TDesC& aSourceFilename, const TOptions aOptions = EOptionNone, const TUid aImageType = KNullUid, const TUid aImageSubType = KNullUid, const TUid aDecoderUid = KNullUid); void CImageDecoder::Convert(TRequestStatus* aRequestStatus, CFbsBitmap& aDestination, TInt aFrameNumber = 0); void CImageDecoder::SetClippingRectL(const TRect* aClipRect); TInt CImageDecoder::GetDestinationSize(TSize& aSize, TInt aFrameNumber = 0); | JPEG plug-in which supports Crop during decoding is available. Set Options EOptionExtCrop. Input image: jpeg_small05.jpg Region of Interest: origin (1279, 959), width = 1, depth = 1 Output bitmap: jpeg_sml05_outcrop402.mbm Reference image: jpeg_sml05_refcrop402.mbm | *aRequestStatus = KErrNone The Codec can support crop while decoding correctly delivers an image which contain a single pixel. | Functional
MM-ICL-DEC-CROP-I-0403-HP | Crop during decode of JPEG image which is the smallest possible, a strip of pixels in image, along the left side | PREQ1630 REQ7484 | MS3.8 | N/A | To ensure that a JPEG codec, which supports crop during decode, correctly returns a crop, which contains a strip of pixels, along the left side. | tsi_icl_imagedecoder.dll | tsi_icl_imagedecoder_crop.script | CImageDecoder* CImageDecoder::FileNewL(RFs& aFs, const TDesC& aSourceFilename, const TOptions aOptions = EOptionNone, const TUid aImageType = KNullUid, const TUid aImageSubType = KNullUid, const TUid aDecoderUid = KNullUid); void CImageDecoder::Convert(TRequestStatus* aRequestStatus, CFbsBitmap& aDestination, TInt aFrameNumber = 0); void CImageDecoder::SetClippingRectL(const TRect* aClipRect); TInt CImageDecoder::GetDestinationSize(TSize& aSize, TInt aFrameNumber = 0); | JPEG plug-in which supports Crop during decoding is available. Set Options EOptionExtCrop. Input image: jpeg_small05.jpg Region of Interest: origin (0, 0), width = 1, depth = 960 Output bitmap: jpeg_sml05_outcrop403.mbm Reference image: jpeg_sml05_refcrop403.mbm | *aRequestStatus = KErrNone The Codec can support crop while decoding correctly delivers an image which contain a strip of pixels. | Functional
MM-ICL-DEC-CROP-I-0404-HP | Crop during decode of JPEG image which is the smallest possible, a strip of pixels in image, along the top side | PREQ1630 REQ7484 | MS3.8 | N/A | To ensure that a JPEG codec, which supports crop during decode, correctly returns a crop, which contains a strip of pixels, along the top side. | tsi_icl_imagedecoder.dll | tsi_icl_imagedecoder_crop.script | CImageDecoder* CImageDecoder::FileNewL(RFs& aFs, const TDesC& aSourceFilename, const TOptions aOptions = EOptionNone, const TUid aImageType = KNullUid, const TUid aImageSubType = KNullUid, const TUid aDecoderUid = KNullUid); void CImageDecoder::Convert(TRequestStatus* aRequestStatus, CFbsBitmap& aDestination, TInt aFrameNumber = 0); void CImageDecoder::SetClippingRectL(const TRect* aClipRect); TInt CImageDecoder::GetDestinationSize(TSize& aSize, TInt aFrameNumber = 0); | JPEG plug-in which supports Crop during decoding is available. Set Options EOptionExtCrop. Input image: jpeg_small05.jpg Region of Interest: origin (0, 0), width = 1280, depth = 1 Output bitmap: jpeg_sml05_outcrop404.mbm Reference image: jpeg_sml05_refcrop404.mbm | *aRequestStatus = KErrNone The Codec can support crop while decoding correctly delivers an image which contain a strip of pixels. | Functional
MM-ICL-DEC-CROP-I-0405-HP | Crop during decode of JPEG image which is the smallest possible, a strip of pixels in image, along the right side | PREQ1630 REQ7484 | MS3.8 | N/A | To ensure that a JPEG codec, which supports crop during decode, correctly returns a crop, which contains a strip of pixels, along the right side. | tsi_icl_imagedecoder.dll | tsi_icl_imagedecoder_crop.script | CImageDecoder* CImageDecoder::FileNewL(RFs& aFs, const TDesC& aSourceFilename, const TOptions aOptions = EOptionNone, const TUid aImageType = KNullUid, const TUid aImageSubType = KNullUid, const TUid aDecoderUid = KNullUid); void CImageDecoder::Convert(TRequestStatus* aRequestStatus, CFbsBitmap& aDestination, TInt aFrameNumber = 0); void CImageDecoder::SetClippingRectL(const TRect* aClipRect); TInt CImageDecoder::GetDestinationSize(TSize& aSize, TInt aFrameNumber = 0); | JPEG plug-in which supports Crop during decoding is available. Set Options EOptionExtCrop. Input image: jpeg_small05.jpg Region of Interest: origin (1279, 0), width = 1, depth = 960 Output bitmap: jpeg_sml05_outcrop405.mbm Reference image: jpeg_sml05_refcrop405.mbm | *aRequestStatus = KErrNone The Codec can support crop while decoding correctly delivers an image which contain a strip of pixels. | Functional
MM-ICL-DEC-CROP-I-0406-HP | Crop during decode of JPEG image which is the smallest possible, a strip of pixels in image, along the bottom side | PREQ1630 REQ7484 | MS3.8 | N/A | To ensure that a JPEG codec, which supports crop during decode, correctly returns a crop, which contains a strip of pixels, along the bottom side. | tsi_icl_imagedecoder.dll | tsi_icl_imagedecoder_crop.script | CImageDecoder* CImageDecoder::FileNewL(RFs& aFs, const TDesC& aSourceFilename, const TOptions aOptions = EOptionNone, const TUid aImageType = KNullUid, const TUid aImageSubType = KNullUid, const TUid aDecoderUid = KNullUid); void CImageDecoder::Convert(TRequestStatus* aRequestStatus, CFbsBitmap& aDestination, TInt aFrameNumber = 0); void CImageDecoder::SetClippingRectL(const TRect* aClipRect); TInt CImageDecoder::GetDestinationSize(TSize& aSize, TInt aFrameNumber = 0); | JPEG plug-in which supports Crop during decoding is available. Set Options EOptionExtCrop. Input image: jpeg_small05.jpg Region of Interest: origin (0, 959), width = 1280, depth = 1 Output bitmap: jpeg_sml05_outcrop406.mbm Reference image: jpeg_sml05_refcrop406.mbm | *aRequestStatus = KErrNone The Codec can support crop while decoding correctly delivers an image which contain a strip of pixels. | Functional
MM-ICL-DEC-CROP-I-0410-HP | Crop during decode of JPEG image, using valid region of interest, repeat again | PREQ1630 REQ7484 | MS3.8 | N/A | To ensure that a JPEG codec, which supports crop during decode, correctly returns the crop defined by a valid region of interest, then repeat this action with the same codec, image and region of interest. The codec should only be loaded once, i.e. we are testing that the next time the codec is used for the same action it is in a valid state. The same image is loaded a second time. | tsi_icl_imagedecoder.dll | tsi_icl_imagedecoder_crop.script | CImageDecoder* CImageDecoder::FileNewL(RFs& aFs, const TDesC& aSourceFilename, const TOptions aOptions = EOptionNone, const TUid aImageType = KNullUid, const TUid aImageSubType = KNullUid, const TUid aDecoderUid = KNullUid); void CImageDecoder::Convert(TRequestStatus* aRequestStatus, CFbsBitmap& aDestination, TInt aFrameNumber = 0); void CImageDecoder::SetClippingRectL(const TRect* aClipRect); TInt CImageDecoder::GetDestinationSize(TSize& aSize, TInt aFrameNumber = 0); | JPEG plug-in which supports Crop during decoding is available. Set Options EOptionExtCrop. Input image: jpeg_small05.jpg Region of Interest: origin (600, 400), width = 80, depth = 160 Output bitmap: jpeg_sml05_outcrop410.mbm jpeg_sml05_outcrop410_2.mbm Reference image: jpeg_sml05_refcrop410_410_2_420_430_430_5.mbm | *aRequestStatus = KErrNone The Codec can support crop while decoding and deliver crop, which matches the region of interest, should be correct both times. | Functional
MM-ICL-DEC-CROP-I-0420-HP | Crop during decode of JPEG image, using valid region of interest, repeat again with different region of interest | PREQ1630 REQ7484 | MS3.8 | N/A | To ensure that a JPEG codec, which supports crop during decode, correctly returns the crop defined by a valid region of interest, then repeat this action with the same codec, image but different region of interest. The codec should only be loaded. | tsi_icl_imagedecoder.dll | tsi_icl_imagedecoder_crop.script | CImageDecoder* CImageDecoder::FileNewL(RFs& aFs, const TDesC& aSourceFilename, const TOptions aOptions = EOptionNone, const TUid aImageType = KNullUid, const TUid aImageSubType = KNullUid, const TUid aDecoderUid = KNullUid); void CImageDecoder::Convert(TRequestStatus* aRequestStatus, CFbsBitmap& aDestination, TInt aFrameNumber = 0); void CImageDecoder::SetClippingRectL(const TRect* aClipRect); TInt CImageDecoder::GetDestinationSize(TSize& aSize, TInt aFrameNumber = 0); | JPEG plug-in which supports Crop during decoding is available. Set Options EOptionExtCrop. Input image: jpeg_small05.jpg Region of Interest 1: origin (600, 400), width = 80, depth = 160 Region of Interest 2: origin (520, 380), width = 240, depth = 200 Output bitmap: jpeg_sml05_outcrop420.mbm jpeg_sml05_outcrop420_2.mbm Reference image: jpeg_sml05_refcrop410_410_2_420_430_430_5.mbm jpeg_sml05_refcrop420_2_430_2.mbm | *aRequestStatus = KErrNone The Codec can support crop while decoding and deliver crop which matches the region of interest both times. | Functional
MM-ICL-DEC-CROP-I-0430-HP | Crop during decode of JPEG image, using valid region of interest, repeat multiple times with same and different region of interest | PREQ1630 REQ7484 | MS3.8 | N/A | To ensure that a JPEG codec that supports crop during decode correctly returns the crop defined by a valid region of interest, then repeat this action with the same codec, image but different region of interest. Continue to repeat with different and the same region of interest. Repeat at least 20 times. The codec should only be loaded once, i.e. we are testing that the next time the codec is it is in a valid state. Then close the codec and repeat the whole process again but this time run the test in a separate thread. This test is examining the stability of the code, that no action leaves the system in an invalid state. | tsi_icl_imagedecoder.dll | tsi_icl_imagedecoder_crop.script | CImageDecoder* CImageDecoder::FileNewL(RFs& aFs, const TDesC& aSourceFilename, const TOptions aOptions = EOptionNone, const TUid aImageType = KNullUid, const TUid aImageSubType = KNullUid, const TUid aDecoderUid = KNullUid); void CImageDecoder::Convert(TRequestStatus* aRequestStatus, CFbsBitmap& aDestination, TInt aFrameNumber = 0); void CImageDecoder::SetClippingRectL(const TRect* aClipRect); TInt CImageDecoder::GetDestinationSize(TSize& aSize, TInt aFrameNumber = 0); | JPEG plug-in which supports Crop during decoding is available. Set Options EOptionExtCrop. Input image: jpeg_small05.jpg Region of Interest 1: origin (600, 400), width = 80, depth = 160 Region of Interest 2: origin (520, 380), width = 240, depth = 200 Region of Interest 3: origin (0, 0), width = 320, depth = 240 Region of Interest 4: origin (0, 900), width = 1280, depth = 60 Region of Interest 5: origin (600, 400), width = 80, depth = 160 Region of Interest 6: origin (0, 0), width = 50, depth = 70 Region of Interest 7: origin (440, 350), width = 240, depth = 250 Output bitmap: jpeg_sml05_outcrop430.mbm jpeg_sml05_outcrop430_*.mbm where * is 2, 3, 4… Reference image: jpeg_sml05_refcrop410_410_2_420_430_430_5.mbm jpeg_sml05_refcrop420_2_430_2.mbm jpeg_sml05_refcrop430_3.mbm jpeg_sml05_refcrop430_4.mbm jpeg_sml05_refcrop410_410_2_420_430_430_5.mbm jpeg_sml05_refcrop430_6.mbm jpeg_sml05_refcrop430_7.mbm | *aRequestStatus = KErrNone The Codec can support crop while decoding and deliver repeated crops which are either the same or different. The whole process can be repeated with a new instance of the codec. | Stability
MM-ICL-DEC-CROP-I-0440-HP | Crop during decode of JPEG image, scale to size of valid bitmap | PREQ1630 REQ7484 | MS3.8 | N/A | To ensure that a JPEG codec which supports crop during decode correctly returns the crop defined by a valid region of interest, which has been downscaled to fit in valid bitmap. If the destination size is smaller than the crop then the image will be downscaled to fit in the destination bitmap, the limit to the amount of downscaling is 1/8. | tsi_icl_imagedecoder.dll | tsi_icl_imagedecoder_crop.script | CImageDecoder* CImageDecoder::FileNewL(RFs& aFs, const TDesC& aSourceFilename, const TOptions aOptions = EOptionNone, const TUid aImageType = KNullUid, const TUid aImageSubType = KNullUid, const TUid aDecoderUid = KNullUid); void CImageDecoder::Convert(TRequestStatus* aRequestStatus, CFbsBitmap& aDestination, TInt aFrameNumber = 0); void CImageDecoder::SetClippingRectL(const TRect* aClipRect); TImageConvScaler* CImageDecoder::ScalerL(); void TImageConvScaler::SetScalingL(const TSize& aDesiredSize, TImageConvScaler::TScalerQuality aQuality, TBool aLockAspectRatio); TInt CImageDecoder::GetDestinationSize(TSize& aSize, TInt aFrameNumber = 0); | JPEG plug-in which supports Crop during decoding is available. Set Options EOptionExtCrop. Input image: jpeg_small14.jpg Region of Interest: origin (490, 330), width = 300, depth = 300 Destination size : 150 x 150 (therefore downscale by ½ ) Output bitmap: jpeg_sml14_outcrop440.mbm Reference image: jpeg_sml14_refcrop440.mbm | *aRequestStatus = KErrNone The Codec can support crop while decoding and deliver crop which fits in the bitmap provided. | Functional
MM-ICL-DEC-CROP-I-0450-HP | Crop during decode of JPEG image, downscale to size ½ of region of interest | PREQ1630 REQ7484 | MS3.8 | N/A | To ensure that a JPEG codec, which supports crop during decode, correctly returns the crop defined by a valid region of interest, which has been downscaled by ½. The destination bitmap is the correct size for a ½ downscale. | tsi_icl_imagedecoder.dll | tsi_icl_imagedecoder_crop.script | CImageDecoder* CImageDecoder::FileNewL(RFs& aFs, const TDesC& aSourceFilename, const TOptions aOptions = EOptionNone, const TUid aImageType = KNullUid, const TUid aImageSubType = KNullUid, const TUid aDecoderUid = KNullUid); void CImageDecoder::Convert(TRequestStatus* aRequestStatus, CFbsBitmap& aDestination, TInt aFrameNumber = 0); void CImageDecoder::SetClippingRectL(const TRect* aClipRect); TImageConvScaler* CImageDecoder::ScalerL(); void TImageConvScaler::SetScalingL(TInt aScalingCoeff, TImageConvScaler::TScalerQuality aScalingQuality); TInt CImageDecoder::GetDestinationSize(TSize& aSize, TInt aFrameNumber = 0); | JPEG plug-in which supports Crop during decoding is available. Set Options EOptionExtCrop. Input image: jpeg_small14.jpg Region of Interest: origin (980, 660), width = 300, depth = 300 Scaling Coeff: -2 Output bitmap: jpeg _sml14_outcrop450.mbm Reference image: jpeg_sml14_refcrop450.mbm | *aRequestStatus = KErrNone The Codec can support crop while decoding and deliver crop which is ½ the size of region of interest. | Functional
MM-ICL-DEC-CROP-I-0460-HP | Crop during decode of JPEG image, downscale to size ¼ of region of interest | PREQ1630 REQ7484 | MS3.8 | N/A | To ensure that a JPEG codec, which supports crop during decode, correctly returns the crop defined by a valid region of interest, which has been downscaled by ¼. The destination bitmap is the correct size for a ¼ downscale. | tsi_icl_imagedecoder.dll | tsi_icl_imagedecoder_crop.script | CImageDecoder* CImageDecoder::FileNewL(RFs& aFs, const TDesC& aSourceFilename, const TOptions aOptions = EOptionNone, const TUid aImageType = KNullUid, const TUid aImageSubType = KNullUid, const TUid aDecoderUid = KNullUid); void CImageDecoder::Convert(TRequestStatus* aRequestStatus, CFbsBitmap& aDestination, TInt aFrameNumber = 0); void CImageDecoder::SetClippingRectL(const TRect* aClipRect); TImageConvScaler* CImageDecoder::ScalerL(); void TImageConvScaler::SetScalingL(TInt aScalingCoeff, TImageConvScaler::TScalerQuality aScalingQuality); TInt CImageDecoder::GetDestinationSize(TSize& aSize, TInt aFrameNumber = 0); | JPEG plug-in which supports Crop during decoding is available. Set Options EOptionExtCrop. Input image: jpeg_small14.jpg Region of Interest: origin (980, 660), width = 300, depth = 300 Scaling Coeff: -3 Output bitmap: jpeg_sml14_outcrop460.mbm Reference image: jpeg_sml14_refcrop460.mbm | *aRequestStatus = KErrNone The Codec can support crop while decoding and deliver crop which is ¼ the size of region of interest. | Functional
MM-ICL-DEC-CROP-I-0470-HP | Crop during decode of JPEG image, downscale to size 1/8 of region of interest | PREQ1630 REQ7484 | MS3.8 | N/A | To ensure that a JPEG codec, which supports crop during decode, correctly returns the crop defined by a valid region of interest, which has been downscaled by 1/8. The destination bitmap is the correct size for a 1/8 downscale. | tsi_icl_imagedecoder.dll | tsi_icl_imagedecoder_crop.script | CImageDecoder* CImageDecoder::FileNewL(RFs& aFs, const TDesC& aSourceFilename, const TOptions aOptions = EOptionNone, const TUid aImageType = KNullUid, const TUid aImageSubType = KNullUid, const TUid aDecoderUid = KNullUid); void CImageDecoder::Convert(TRequestStatus* aRequestStatus, CFbsBitmap& aDestination, TInt aFrameNumber = 0); void CImageDecoder::SetClippingRectL(const TRect* aClipRect); TImageConvScaler* CImageDecoder::ScalerL(); void TImageConvScaler::SetScalingL(TInt aScalingCoeff, TImageConvScaler::TScalerQuality aScalingQuality); TInt CImageDecoder::GetDestinationSize(TSize& aSize, TInt aFrameNumber = 0); | JPEG plug-in which supports Crop during decoding is available. Set Options EOptionExtCrop. Input image: jpeg_small14.jpg Region of Interest: origin (980, 660), width = 300, depth = 300 Scaling Coeff: -4 Output bitmap: jpeg_sml14_outRP470.mbm Reference image: jpeg_sml14_refcrop470.mbm | *aRequestStatus = KErrNone The Codec can support crop while decoding and deliver crop which is 1/8 the size of region of interest. | Functional
MM-ICL-DEC-CROP-I-0480-HP | Crop during decode of JPEG image, downscale to size smaller than 1/8 of region of interest | PREQ1630 REQ7484 | MS3.8 | N/A | To ensure that a JPEG codec which supports crop during decode returns an error if attempting to the crop region of interest and downscale smaller than 1/8 (ReductionFactor is 4)of region of interest. | tsi_icl_imagedecoder.dll | tsi_icl_imagedecoder_crop.script | CImageDecoder* CImageDecoder::FileNewL(RFs& aFs, const TDesC& aSourceFilename, const TOptions aOptions = EOptionNone, const TUid aImageType = KNullUid, const TUid aImageSubType = KNullUid, const TUid aDecoderUid = KNullUid); void CImageDecoder::Convert(TRequestStatus* aRequestStatus, CFbsBitmap& aDestination, TInt aFrameNumber = 0); void CImageDecoder::SetClippingRectL(const TRect* aClipRect); TImageConvScaler* CImageDecoder::ScalerL(); void TImageConvScaler::SetScalingL(const TSize& aDesiredSize, TImageConvScaler::TScalerQuality aQuality, TBool aLockAspectRatio); TInt CImageDecoder::GetDestinationSize(TSize& aSize, TInt aFrameNumber = 0); | JPEG plug-in which supports Crop during decoding is available. Set Options EOptionExtCrop. Input image: jpeg_small14.jpg Region of Interest: origin (490, 330), width = 300, depth = 300 Destination size: 33 x 35 | *aRequestStatus = KErrNotSupported The Codec can support crop while decoding and return an error if attempt to downscale smaller than 1/8 of the region of interest. | Negative
MM-ICL-DEC-CROP-I-0490-HP | Crop during decode of JPEG image using Continue Covert (Browser style streaming) | PREQ1630 REQ7484 | MS3.8 | N/A | To ensure that a JPEG codec that supports crop during decode returns the crop defined by a valid region of interest, using Continue Convert (Browser style streaming). | tsi_icl_imagedecoder.dll | tsi_icl_imagedecoder_crop.script | CImageDecoder* CImageDecoder::FileNewL(RFs& aFs, const TDesC& aSourceFilename, const TOptions aOptions = EOptionNone, const TUid aImageType = KNullUid, const TUid aImageSubType = KNullUid, const TUid aDecoderUid = KNullUid); void CImageDecoder::Convert(TRequestStatus* aRequestStatus, CFbsBitmap& aDestination, TInt aFrameNumber = 0); void CImageDecoder::ContinueConvert(TRequestStatus* aRequestStatus); void CImageDecoder::SetClippingRectL(const TRect* aClipRect); TInt CImageDecoder::GetDestinationSize(TSize& aSize, TInt aFrameNumber = 0); | JPEG plug-in which supports Crop during decoding is available. Set Options EOptionExtCrop. Input image: jpeg_small14.jpg Region of Interest: origin (490, 330), width = 300, depth = 300 Output bitmap:: jpeg_sml14_outcrop490.mbm Reference image: jpeg_sml14_refcrop490.mbm | *aRequestStatus = KErrNone The Codec can support crop while decoding and deliver a crop. | Functional
MM-ICL-DEC-CROP-I-0500-HP | Time taken to crop the whole of a JPEG image during decode | PREQ1630 REQ7484 | MS3.8 | N/A | Record the time taken by a JPEG codec, which supports crop during decode, to correctly generate the crop defined by the region of interest, the whole image and output to bitmap. This test assumes that the time to crop the whole image will be slower than just decode. The difference between the two times should represent the overhead of the Crop process. The expectation is that difference is small. | tsi_icl_imagedecoder.dll | tsi_icl_imagedecoder_crop.script | CImageDecoder* CImageDecoder::FileNewL(RFs& aFs, const TDesC& aSourceFilename, const TOptions aOptions = EOptionNone, const TUid aImageType = KNullUid, const TUid aImageSubType = KNullUid, const TUid aDecoderUid = KNullUid); void CImageDecoder::Convert(TRequestStatus* aRequestStatus, CFbsBitmap& aDestination, TInt aFrameNumber = 0); void CImageDecoder::SetClippingRectL(const TRect* aClipRect); TInt CImageDecoder::GetDestinationSize(TSize& aSize, TInt aFrameNumber = 0); | JPEG plug-in which supports Crop during decoding is available. Set Options EOptionExtCrop. Input image: jpeg_small12.jpg Region of Interest: origin (0, 0), width = 1280, depth = 960 Output bitmap: jpeg_sml12_outcrop500.mbm Reference image: jpeg_sml12_refcrop500.mbm | *aRequestStatus = KErrNone The time taken to crop while decoding and deliver crop as bitmap. | Performance
MM-ICL-DEC-CROP-I-0510-HP | Time taken to crop left hand top corner of JPEG image during decode | PREQ1630 REQ7484 | MS3.8 | N/A | Record the time taken by a JPEG codec, which supports crop during decode, to correctly generate the crop defined by the region of interest, left hand top corner and output to bitmap. The size of the image and crop data will have significant impact on the performance. For a reasonable comparison, the crops for the left hand top corner and right hand bottom corner should be from the same image and the same size. This test assumes that the left hand top corner will be the fastest to locate and extract. | tsi_icl_imagedecoder.dll | tsi_icl_imagedecoder_crop.script | CImageDecoder* CImageDecoder::FileNewL(RFs& aFs, const TDesC& aSourceFilename, const TOptions aOptions = EOptionNone, const TUid aImageType = KNullUid, const TUid aImageSubType = KNullUid, const TUid aDecoderUid = KNullUid); void CImageDecoder::Convert(TRequestStatus* aRequestStatus, CFbsBitmap& aDestination, TInt aFrameNumber = 0); void CImageDecoder::SetClippingRectL(const TRect* aClipRect); TInt CImageDecoder::GetDestinationSize(TSize& aSize, TInt aFrameNumber = 0); | JPEG plug-in which supports Crop during decoding is available. Set Options EOptionExtCrop. Input image: jpeg_small12.jpg Region of Interest: origin (0, 0), width = 320, depth = 240 Output bitmap: jpeg_sml12_outcrop510.mbm Reference image: jpeg_sml12_refcrop510.mbm | *aRequestStatus = KErrNone The time taken to crop while decoding and deliver crop as bitmap. | Performance
MM-ICL-DEC-CROP-I-0520-HP | Time taken to crop right hand bottom corner of JPEG image during decode | PREQ1630 REQ7484 | MS3.8 | N/A | Record the time taken by a JPEG codec, which supports crop during decode, to correctly generate the crop defined by the region of interest, right hand bottom corner and output to bitmap. The size of the image and crop data will have significant impact on the performance. For a reasonable comparison, the crops for the left hand top corner and right hand bottom corner should be from the same image and the same size. This test assumes that the right hand bottom corner will be the slowest to locate and extract, if this is not the case then we should develop further test to investigate this issue in more detail. | tsi_icl_imagedecoder.dll | tsi_icl_imagedecoder_crop.script | CImageDecoder* CImageDecoder::FileNewL(RFs& aFs, const TDesC& aSourceFilename, const TOptions aOptions = EOptionNone, const TUid aImageType = KNullUid, const TUid aImageSubType = KNullUid, const TUid aDecoderUid = KNullUid); void CImageDecoder::Convert(TRequestStatus* aRequestStatus, CFbsBitmap& aDestination, TInt aFrameNumber = 0); void CImageDecoder::SetClippingRectL(const TRect* aClipRect); TInt CImageDecoder::GetDestinationSize(TSize& aSize, TInt aFrameNumber = 0); | JPEG plug-in which supports Crop during decoding is available. Set Options EOptionExtCrop. Input image: jpeg_small12.jpg Region of Interest: origin (960, 720), width = 320, depth = 240 Output bitmap: jpeg_sml12_outcrop520.mbm Reference image: jpeg_sml12_refcrop520.mbm | *aRequestStatus = KErrNone The time taken to crop while decoding and deliver crop as bitmap. | Performance
MM-ICL-DEC-CROP-I-0530-HP | Time taken to crop region of interest that maps to block boundaries of JPEG image during decode | PREQ1630 REQ7484 | MS3.8 | N/A | Record the time taken by a JPEG codec, which supports crop during decode, to correctly generate the crop defined by the region of interest, which maps to block boundaries of the JPEG image and output to bitmap. The size of the image and crop data will have significant impact on the performance. For a reasonable comparison of crops on the block boundary and not on block boundary should be from the same image and the same size crop. | tsi_icl_imagedecoder.dll | tsi_icl_imagedecoder_crop.script | CImageDecoder* CImageDecoder::FileNewL(RFs& aFs, const TDesC& aSourceFilename, const TOptions aOptions = EOptionNone, const TUid aImageType = KNullUid, const TUid aImageSubType = KNullUid, const TUid aDecoderUid = KNullUid); void CImageDecoder::Convert(TRequestStatus* aRequestStatus, CFbsBitmap& aDestination, TInt aFrameNumber = 0); void CImageDecoder::SetClippingRectL(const TRect* aClipRect); TInt CImageDecoder::GetDestinationSize(TSize& aSize, TInt aFrameNumber = 0); | JPEG plug-in which supports Crop during decoding is available. Set Options EOptionExtCrop. Input image: jpeg_small12.jpg Region of Interest: origin (160, 160), width = 320, depth = 240 Output bitmap: jpeg_sml12_outcrop530.mbm Reference image: jpeg_sml12_refcrop530.mbm | *aRequestStatus = KErrNone The time taken to crop while decoding and deliver crop as bitmap. | Performance
MM-ICL-DEC-CROP-I-0540-HP | Time taken to crop region of interest that does not map to block boundaries of the JPEG image during decode | PREQ1630 REQ7484 | MS3.8 | N/A | Record the time taken by a JPEG codec, which supports crop during decode, to correctly generate the crop defined by the region of interest, which does not map to block boundaries on any dimension in the JPEG image and output to bitmap. | tsi_icl_imagedecoder.dll | tsi_icl_imagedecoder_crop.script | CImageDecoder* CImageDecoder::FileNewL(RFs& aFs, const TDesC& aSourceFilename, const TOptions aOptions = EOptionNone, const TUid aImageType = KNullUid, const TUid aImageSubType = KNullUid, const TUid aDecoderUid = KNullUid); void CImageDecoder::Convert(TRequestStatus* aRequestStatus, CFbsBitmap& aDestination, TInt aFrameNumber = 0); void CImageDecoder::SetClippingRectL(const TRect* aClipRect); TInt CImageDecoder::GetDestinationSize(TSize& aSize, TInt aFrameNumber = 0); | JPEG plug-in which supports Crop during decoding is available. Set Options EOptionExtCrop. Input image: jpeg_small12.jpg Region of Interest: origin (490, 330), width = 301, depth = 301 Output bitmap: jpeg_sml12_outcrop540.mbm Reference image: jpeg_sml12_refcrop540.mbm | *aRequestStatus = KErrNone The time taken to crop while decoding and deliver crop as bitmap. | Performance
MM-ICL-DEC-CROP-I-0550-HP | Time taken to crop region of interest that is 50% area of the JPEG image during decode | PREQ1630 REQ7484 | MS3.8 | N/A | Record the time taken by a JPEG codec that supports crop during decode to correctly generate the crop defined by the region of interest, which is 50% area of the JPEG image and output to bitmap. The crop is located in the centre of the image. | tsi_icl_imagedecoder.dll | tsi_icl_imagedecoder_crop.script | CImageDecoder* CImageDecoder::FileNewL(RFs& aFs, const TDesC& aSourceFilename, const TOptions aOptions = EOptionNone, const TUid aImageType = KNullUid, const TUid aImageSubType = KNullUid, const TUid aDecoderUid = KNullUid); void CImageDecoder::Convert(TRequestStatus* aRequestStatus, CFbsBitmap& aDestination, TInt aFrameNumber = 0); void CImageDecoder::SetClippingRectL(const TRect* aClipRect); TInt CImageDecoder::GetDestinationSize(TSize& aSize, TInt aFrameNumber = 0); | JPEG plug-in which supports Crop during decoding is available. Set Options EOptionExtCrop. Input image: jpeg_small12.jpg Region of Interest: origin (320, 240), width = 640, depth = 480 Output bitmap: jpeg_sml12_outcrop550.mbm Reference image: jpeg_sml12_refcrop550.mbm | *aRequestStatus = KErrNone The time taken to crop while decoding and deliver crop as bitmap. This test should be compared with the time to decode a JPEG image half the size. The difference between the two times should represent the overhead of the Crop process. The expectation is that difference is small and similar to that for the whole image. | Performance
MM-ICL-DEC-CROP-I-0560-HP | Time taken to crop region of interest that is 25% area of the JPEG image during decode | PREQ1630 REQ7484 | MS3.8 | N/A | Record the time taken by a JPEG codec that supports crop during decode to correctly generate the crop defined by the region of interest, which is 25% area of the JPEG image and output to bitmap. The crop is located in the centre of the image. | tsi_icl_imagedecoder.dll | tsi_icl_imagedecoder_crop.script | CImageDecoder* CImageDecoder::FileNewL(RFs& aFs, const TDesC& aSourceFilename, const TOptions aOptions = EOptionNone, const TUid aImageType = KNullUid, const TUid aImageSubType = KNullUid, const TUid aDecoderUid = KNullUid); void CImageDecoder::Convert(TRequestStatus* aRequestStatus, CFbsBitmap& aDestination, TInt aFrameNumber = 0); void CImageDecoder::SetClippingRectL(const TRect* aClipRect); TInt CImageDecoder::GetDestinationSize(TSize& aSize, TInt aFrameNumber = 0); | JPEG plug-in which supports Crop during decoding is available. Set Options EOptionExtCrop. Input image: jpeg_small12.jpg Region of Interest: origin (480, 360), width = 320, depth = 240 Output bitmap: jpeg_sml12_outcrop560.mbm Reference image: jpeg_sml12_refcrop560.mbm | *aRequestStatus = KErrNone The time taken to crop while decoding and deliver crop as bitmap. This test should be compared with the time to decode a JPEG image quarter the size. The difference between the two times should represent the overhead of the Crop process. The expectation is that difference is small, less than 10%. | Performance
MM-ICL-DEC-CROP-I-0570-HP | Time taken to crop region of interest that is 10% area of the JPEG image during decode | PREQ1630 REQ7484 | MS3.8 | N/A | Record the time taken by a JPEG codec that supports crop during decode to correctly generate the crop defined by the region of interest, which is 10% area of the JPEG image and output to bitmap. The crop is located in the centre of the image. | tsi_icl_imagedecoder.dll | tsi_icl_imagedecoder_crop.script | CImageDecoder* CImageDecoder::FileNewL(RFs& aFs, const TDesC& aSourceFilename, const TOptions aOptions = EOptionNone, const TUid aImageType = KNullUid, const TUid aImageSubType = KNullUid, const TUid aDecoderUid = KNullUid); void CImageDecoder::Convert(TRequestStatus* aRequestStatus, CFbsBitmap& aDestination, TInt aFrameNumber = 0); void CImageDecoder::SetClippingRectL(const TRect* aClipRect); TInt CImageDecoder::GetDestinationSize(TSize& aSize, TInt aFrameNumber = 0); | JPEG plug-in which supports Crop during decoding is available. Set Options EOptionExtCrop. Input image: jpeg_small12.jpg Region of Interest: origin (576, 432), width = 128, depth = 96 Output bitmap: jpeg_sml12_outcrop570.mbm Reference image: jpeg_sml12_refcrop570.mbm | *aRequestStatus = KErrNone The time taken to crop while decoding and deliver crop as bitmap. This test should be compared with the time to decode a JPEG image 10% the size. The difference between the two times should represent the overhead of the Crop process. The expectation is that difference is small, less than 10%. | Performance
MM-ICL-DEC-CROP-I-0580-HP | Time taken to crop region of interest from a small JPEG image during decode | PREQ1630 REQ7484 | MS3.8 | N/A | Record the time taken by a JPEG codec that supports crop during decode to correctly generate the crop defined by the region of interest, which is 17% of the JPEG image. The JPEG image is small. Output crop to a bitmap. | tsi_icl_imagedecoder.dll | tsi_icl_imagedecoder_crop.script | CImageDecoder* CImageDecoder::FileNewL(RFs& aFs, const TDesC& aSourceFilename, const TOptions aOptions = EOptionNone, const TUid aImageType = KNullUid, const TUid aImageSubType = KNullUid, const TUid aDecoderUid = KNullUid); void CImageDecoder::Convert(TRequestStatus* aRequestStatus, CFbsBitmap& aDestination, TInt aFrameNumber = 0); void CImageDecoder::SetClippingRectL(const TRect* aClipRect); TInt CImageDecoder::GetDestinationSize(TSize& aSize, TInt aFrameNumber = 0); | JPEG plug-in which supports Crop during decoding is available. Set Options EOptionExtCrop. Input image: jpeg_small12.jpg Region of Interest: origin (563, 563), width = 217, depth = 163 Output bitmap: jpeg_sml12_outcrop580.mbm Reference image: jpeg_sml12_refcrop580.mbm | *aRequestStatus = KErrNone The time taken to crop from a small image while decoding and deliver crop as bitmap. | Performance
MM-ICL-DEC-CROP-I-0590-HP | Time taken to crop region of interest from an average JPEG image during decode | PREQ1630 REQ7484 | MS3.8 | N/A | Record the time taken by a JPEG codec that supports crop during decode to correctly generate the crop defined by the region of interest, which is 20% of the JPEG image. The JPEG image is average. Output cropped image to a bitmap. | tsi_icl_imagedecoder.dll | tsi_icl_imagedecoder_crop.script | CImageDecoder* CImageDecoder::FileNewL(RFs& aFs, const TDesC& aSourceFilename, const TOptions aOptions = EOptionNone, const TUid aImageType = KNullUid, const TUid aImageSubType = KNullUid, const TUid aDecoderUid = KNullUid); void CImageDecoder::Convert(TRequestStatus* aRequestStatus, CFbsBitmap& aDestination, TInt aFrameNumber = 0); void CImageDecoder::SetClippingRectL(const TRect* aClipRect); TInt CImageDecoder::GetDestinationSize(TSize& aSize, TInt aFrameNumber = 0); | JPEG plug-in which supports Crop during decoding is available. Set Options EOptionExtCrop. Input image: jpeg_average01.jpg Region of Interest: origin (490, 330), width = 300, depth = 300 Output bitmap: jpeg_avg01_outcrop590.mbm Reference image: jpeg_avg01_refcrop590.mbm | *aRequestStatus = KErrNone The time taken to crop from an average size JPEG image while decoding and deliver crop as bitmap. | Performance
MM-ICL-DEC-CROP-I-0600-HP | Can’t crop region of interest from a JPEG image during decode when JPEG data is corrupt | PREQ1630 REQ7484 | MS3.8 | N/A | A JPEG codec that supports crop during decode returns the correct error message when a corrupt JPEG cannot be decoded. Note: Removed on the lines of MM-ICL-DEC-RTMR-I-0580-HP. | tsi_icl_imagedecoder.dll | tsi_icl_imagedecoder_crop.script | CImageDecoder* CImageDecoder::FileNewL(RFs& aFs, const TDesC& aSourceFilename, const TOptions aOptions = EOptionNone, const TUid aImageType = KNullUid, const TUid aImageSubType = KNullUid, const TUid aDecoderUid = KNullUid); void CImageDecoder::Convert(TRequestStatus* aRequestStatus, CFbsBitmap& aDestination, TInt aFrameNumber = 0); | JPEG plug-in which supports Crop during decoding and is available Set Options EOptionExtCrop. Input image: jpeg_corrupt01.jpg Region of Interest: origin (500, 300), width = 300, depth = 300 | *aRequestStatus = The codec can’t decode corrupt JPEG and returns suitable error | Interoperability
MM-ICL-DEC-CROP-I-0610-HP | Crop region of interest from a JPEG image during decode when JPEG data has minor corruption so that a distorted image can be displayed | PREQ1630 REQ7484 | MS3.8 | N/A | A JPEG codec, which supports crop during decode correctly generates the crop defined by the region of interest, which is 20% of the JPEG. The JPEG image is slightly corrupt and is distorted when viewed. Output crop to a bitmap. The corrupt data may affect the way in which the location of the crop is obtained. Further investigation is need into how the codec will behave in these conditions. | tsi_icl_imagedecoder.dll | tsi_icl_imagedecoder_crop.script | CImageDecoder* CImageDecoder::FileNewL(RFs& aFs, const TDesC& aSourceFilename, const TOptions aOptions = EOptionNone, const TUid aImageType = KNullUid, const TUid aImageSubType = KNullUid, const TUid aDecoderUid = KNullUid); void CImageDecoder::Convert(TRequestStatus* aRequestStatus, CFbsBitmap& aDestination, TInt aFrameNumber = 0); void CImageDecoder::SetClippingRectL(const TRect* aClipRect); TInt CImageDecoder::GetDestinationSize(TSize& aSize, TInt aFrameNumber = 0); | JPEG plug-in which supports Crop during decoding is available. Set Options EOptionExtCrop. Input image: jpeg_corrupt02.jpg Region of Interest: origin (600, 400), width = 240, depth = 180 Output bitmap: jpeg_crpt02_outcrop610.mbm Reference image: jpeg_crpt02_refcrop610.mbm | *aRequestStatus = KErrNone The codec can decode corrupt JPEG and returns the crop as would be viewed; it may also return an error message. | Interoperability
MM-ICL-DEC-CROP-I-0615-HP | Crop region of interest, mirror image during decode over vertical axis, when data has minor corruption so that distorted image can be displayed | PREQ1630 REQ7484 | MS3.8 | N/A | A JPEG codec, which supports crop and mirror over the vertical axis during decode, correctly generates the crop defined by the region of interest, which is 20% of the JPEG image and then mirrors over the vertical axis. The JPEG image is slightly corrupt and is distorted when viewed. Output cropped image to a bitmap. The corrupt data may affect the way in which the location of the crop is obtained and how the mirror is performed. Further investigation is need into how the codec will behave in these conditions. | tsi_icl_imagedecoder.dll | tsi_icl_imagedecoder_crop.script | CImageDecoder* CImageDecoder::FileNewL(RFs& aFs, const TDesC& aSourceFilename, const TOptions aOptions = EOptionNone, const TUid aImageType = KNullUid, const TUid aImageSubType = KNullUid, const TUid aDecoderUid = KNullUid); void CImageDecoder::Convert(TRequestStatus* aRequestStatus, CFbsBitmap& aDestination, TInt aFrameNumber = 0); void CImageDecoder::SetClippingRectL(const TRect* aClipRect); TInt CImageDecoder::GetDestinationSize(TSize& aSize, TInt aFrameNumber = 0); TImageConvOperation* CImageDecoder::OperationL(); void TImageConvOperation::AddOperationL(TOperation aOperation); | JPEG plug-in which supports Crop during decoding is available. Set Options EOptionExtCrop. and EOptionExtVerticalAxis Input image: jpeg_corrupt02.jpg Region of Interest: origin (600, 400), width = 240, depth = 180 Output bitmap: jpeg_crpt02_outcrop615.mbm Reference image: jpeg_crpt02_refcrop615.mbm | *aRequestStatus = KErrNone The codec can decode corrupt JPEG and returns the crop mirror over the vertical axis; it may also return an error message. | Interoperability
MM-ICL-DEC-CROP-I-0620-HP | Crop region of interest from a JPEG image during decode when JPEG data is corrupted which causes underflow error | PREQ1630 REQ7484 | MS3.8 | N/A | A JPEG codec that supports crop during decode returns the correct error message when a corrupt JPEG with an underflow error cannot be decoded. Note: Removed as of now as no suitable data available. | tsi_icl_imagedecoder.dll | tsi_icl_imagedecoder_crop.script | CImageDecoder* CImageDecoder::FileNewL(RFs& aFs, const TDesC& aSourceFilename, const TOptions aOptions = EOptionNone, const TUid aImageType = KNullUid, const TUid aImageSubType = KNullUid, const TUid aDecoderUid = KNullUid); void CImageDecoder::Convert(TRequestStatus* aRequestStatus, CFbsBitmap& aDestination, TInt aFrameNumber = 0); | JPEG plug-in which supports Crop during decoding is available. Set Options EOptionExtCrop. Input image: jpeg_corrupt03.jpg Region of Interest: origin (400, 600), width = 200, depth = 300 | *aRequestStatus = The codec can’t decode corrupt JPEG and returns error message reporting underflow error | Interoperability
MM-ICL-DEC-CROP-I-0630-HP | Crop region of interest from a JPEG image during decode when JPEG contains a corrupt thumbnail image | PREQ1630 REQ7484 | MS3.8 | N/A | A JPEG codec, which supports crop during decode correctly generates the crop defined by the region of interest, which is 20% of the JPEG. The JPEG image contains a corrupt thumbnail image. Output crop to a bitmap. The corrupt thumbnail should not impact on cropping from the main image in this case. | tsi_icl_imagedecoder.dll | tsi_icl_imagedecoder_crop.script | CImageDecoder* CImageDecoder::FileNewL(RFs& aFs, const TDesC& aSourceFilename, const TOptions aOptions = EOptionNone, const TUid aImageType = KNullUid, const TUid aImageSubType = KNullUid, const TUid aDecoderUid = KNullUid); void CImageDecoder::Convert(TRequestStatus* aRequestStatus, CFbsBitmap& aDestination, TInt aFrameNumber = 0); void CImageDecoder::SetClippingRectL(const TRect* aClipRect); TInt CImageDecoder::GetDestinationSize(TSize& aSize, TInt aFrameNumber = 0); | JPEG plug-in which supports Crop during decoding is available. Input image: jpeg_corrupt04.jpg Region of Interest: origin (500, 300), width = 240, depth = 180 Output bitmap: jpeg_crpt04_outcrop630.mbm Reference image: jpeg_crpt04_refcrop630.mbm | *aRequestStatus = KErrNone The codec can decode JPEG with corrupt thumbnail and returns the crop. | Interoperability
MM-ICL-DEC-CROP-I-0640-HP | Attempt to Crop region of interest from a JPEG image during decode when not enough memory to complete task | PREQ1630 REQ7484 | MS3.8 | N/A | A JPEG codec, which supports crop during decode attempts to crop area defined by the region of interest. The action cannot be completed and the error message ‘Out of Memory’ (-4) is returned. Note: Removed all OOM tests from integration as it is implemented in unit tests. | tsi_icl_imagedecoder.dll | tsi_icl_imagedecoder_crop.script | CImageDecoder* CImageDecoder::FileNewL(RFs& aFs, const TDesC& aSourceFilename, const TOptions aOptions = EOptionNone, const TUid aImageType = KNullUid, const TUid aImageSubType = KNullUid, const TUid aDecoderUid = KNullUid); void CImageDecoder::Convert(TRequestStatus* aRequestStatus, CFbsBitmap& aDestination, TInt aFrameNumber = 0); | JPEG plug-in which supports Crop during decoding is available. Set Options EOptionExtCrop. Input image: jpeg_average01.jpg Region of Interest: origin (490, 330), width = 300, depth = 300 | *aRequestStatus = KErrNoMemory Return error message KErrNoMemory (-4) during the decode process. | Out of Memory
MM-ICL-DEC-CROP-I-0650-HP | Cancel crop during decode of JPEG image | PREQ1630 REQ7484 | MS3.8 | N/A | To ensure that a JPEG codec, which supports crop during decode, returns the correct error message when cancelled during process. | tsi_icl_imagedecoder.dll | tsi_icl_imagedecoder_crop.script | CImageDecoder* CImageDecoder::FileNewL(RFs& aFs, const TDesC& aSourceFilename, const TOptions aOptions = EOptionNone, const TUid aImageType = KNullUid, const TUid aImageSubType = KNullUid, const TUid aDecoderUid = KNullUid); void CImageDecoder::Convert(TRequestStatus* aRequestStatus, CFbsBitmap& aDestination, TInt aFrameNumber = 0); void CImageDecoder::SetClippingRectL(const TRect* aClipRect); TInt CImageDecoder::GetDestinationSize(TSize& aSize, TInt aFrameNumber = 0); void CImageDecoder::Cancel(); | JPEG plug-in which supports Crop during decoding is available. Set Options EOptionExtCrop. Input image: jpeg_average01.jpg Region of Interest: origin (0, 0), width = 1500, depth = 1000 | *aRequestStatus = KErrCancel The Codec can support cancel of crop while decoding and return correct error message. | Real Time Event
MM-ICL-DEC-CROP-I-0660-HP | Cancel crop during decode of JPEG image, then start again | PREQ1630 REQ7484 | MS3.8 | N/A | To ensure that a JPEG codec that supports crop during decode correctly returns the correct error message when cancelled during process. When the crop is attempted a second time, the codec is able to complete the task. | tsi_icl_imagedecoder.dll | tsi_icl_imagedecoder_crop.script | CImageDecoder* CImageDecoder::FileNewL(RFs& aFs, const TDesC& aSourceFilename, const TOptions aOptions = EOptionNone, const TUid aImageType = KNullUid, const TUid aImageSubType = KNullUid, const TUid aDecoderUid = KNullUid); void CImageDecoder::Convert(TRequestStatus* aRequestStatus, CFbsBitmap& aDestination, TInt aFrameNumber = 0); void CImageDecoder::SetClippingRectL(const TRect* aClipRect); TInt CImageDecoder::GetDestinationSize(TSize& aSize, TInt aFrameNumber = 0); void CImageDecoder::Cancel(); | JPEG plug-in which supports Crop during decoding is available. Set Options EOptionExtCrop. Input image: jpeg_average01.jpg Region of Interest: origin (0, 0), width = 1500, depth = 1000 Output bitmap: jpeg_avg01_outcrop660.mbm Reference image: jpeg_avg01_refcrop660.mbm | *aRequestStatus = KErrNone The Codec can support cancel of crop while decoding and return correct error message. The codec is still fully functional and can successfully complete a new crop while decode task. | Real Time Event
MM-ICL-DEC-CROP-I-0670-HP | Cancel crop during decode of JPEG image, which is run in a separate thread | PREQ1630 REQ7484 | MS3.8 | N/A | To ensure that a JPEG codec that supports crop during decode returns the correct error message when cancelled during process. The decode is run in a separate thread. | tsi_icl_imagedecoder.dll | tsi_icl_imagedecoder_crop.script | CImageDecoder* CImageDecoder::FileNewL(RFs& aFs, const TDesC& aSourceFilename, const TOptions aOptions = EOptionNone, const TUid aImageType = KNullUid, const TUid aImageSubType = KNullUid, const TUid aDecoderUid = KNullUid); void CImageDecoder::Convert(TRequestStatus* aRequestStatus, CFbsBitmap& aDestination, TInt aFrameNumber = 0); void CImageDecoder::SetClippingRectL(const TRect* aClipRect); TInt CImageDecoder::GetDestinationSize(TSize& aSize, TInt aFrameNumber = 0); void CImageDecoder::Cancel(); | JPEG plug-in which supports Crop during decoding is available. Set Options EOptionExtCrop. Input image: jpeg_average01.jpg Region of Interest: origin (0, 0), width = 1500, depth = 1000 | *aRequestStatus = KErrCancel The Codec can support cancel of crop while decoding and return correct error message. | Real Time Event
MM-ICL-DEC-CROP-I-0680-HP | Cancel crop during decode of JPEG image, which is run in a separate thread, then start again | PREQ1630 REQ7484 | MS3.8 | N/A | To ensure that a JPEG codec that supports crop during decode correctly returns the correct error message when cancelled during process, when run in a separate thread. When the crop is attempted a second time the codec is able to complete the task. | tsi_icl_imagedecoder.dll | tsi_icl_imagedecoder_crop.script | CImageDecoder* CImageDecoder::FileNewL(RFs& aFs, const TDesC& aSourceFilename, const TOptions aOptions = EOptionNone, const TUid aImageType = KNullUid, const TUid aImageSubType = KNullUid, const TUid aDecoderUid = KNullUid); void CImageDecoder::Convert(TRequestStatus* aRequestStatus, CFbsBitmap& aDestination, TInt aFrameNumber = 0); void CImageDecoder::SetClippingRectL(const TRect* aClipRect); TInt CImageDecoder::GetDestinationSize(TSize& aSize, TInt aFrameNumber = 0); void CImageDecoder::Cancel(); | JPEG plug-in which supports Crop during decoding is available. Set Options EOptionExtCrop. Input image: jpeg_average01.jpg Region of Interest: origin (0, 0), width = 1500, depth = 1000 Output bitmap: jpeg_avg01_outcrop680.mbm Reference image: jpeg_avg01_refcrop680.mbm | *aRequestStatus = KErrNone The Codec can support cancel of crop while decoding, which is run in a separate thread. The correct error message is returned. The codec is still fully functional and can successfully complete a new crop while decode task. | Real Time Event
MM-ICL-DEC-CROP-I-0690-HP | Crop during decode of JPEG image, confirm output contains no loss of image quality | PREQ1630 REQ7484 | MS3.8 | N/A | To ensure that a JPEG codec, which supports crop during decode, correctly returns the crop defined by the region of interest and the output contains no loss of image quality. | tsi_icl_imagedecoder.dll | tsi_icl_imagedecoder_crop.script | CImageDecoder* CImageDecoder::FileNewL(RFs& aFs, const TDesC& aSourceFilename, const TOptions aOptions = EOptionNone, const TUid aImageType = KNullUid, const TUid aImageSubType = KNullUid, const TUid aDecoderUid = KNullUid); void CImageDecoder::Convert(TRequestStatus* aRequestStatus, CFbsBitmap& aDestination, TInt aFrameNumber = 0); void CImageDecoder::SetClippingRectL(const TRect* aClipRect); TInt CImageDecoder::GetDestinationSize(TSize& aSize, TInt aFrameNumber = 0); TInt CFrameImageData::AppendImageData(const TImageDataBlock* aEntry); | JPEG plug-in which supports Crop during decoding is available. Set Options EOptionExtCrop. Input image: jpeg_small11.jpg Region of Interest: origin (490, 330), width = 300, depth = 300 Output bitmap: jpeg_sml11_outcrop690_eclr420.mbm Reference image: jpeg_sml11_refcrop690_eclr420.mbm | *aRequestStatus = KErrNone The Codec can support crop while decoding and output a crop which contains no loss of image quality | Quality
MM-ICL-DEC-CROP-I-0700-HP | Crop during decode of multiscan image | PREQ1630 REQ7484 | MS3.8 | N/A | To ensure that a JPEG codec, which supports crop during decode, correctly returns the crop defined by the region of interest. | tsi_icl_imagedecoder.dll | tsi_icl_imagedecoder_crop.script | CImageDecoder* CImageDecoder::FileNewL(RFs& aFs, const TDesC& aSourceFilename, const TOptions aOptions = EOptionNone, const TUid aImageType = KNullUid, const TUid aImageSubType = KNullUid, const TUid aDecoderUid = KNullUid); void CImageDecoder::Convert(TRequestStatus* aRequestStatus, CFbsBitmap& aDestination, TInt aFrameNumber = 0); void CImageDecoder::SetClippingRectL(const TRect* aClipRect); TInt CImageDecoder::GetDestinationSize(TSize& aSize, TInt aFrameNumber = 0); | JPEG plug-in which supports Crop during decoding is available. Set Options EOptionExtCrop. Input image: jpeg_multiscan.jpg Region of Interest: origin (30, 40), width = 150, depth = 150 Output bitmap: jpeg_mltscan_outcrop700.mbm Reference image: jpeg_mltscan_refcrop700.mbm | *aRequestStatus = KErrNone The Codec can support crop while decoding and deliver a crop of multiscan image. | Functional
MM-ICL-DEC-CROP-I-0710-HP | Crop during decode of progressive image | PREQ1630 REQ7484 | MS3.8 | N/A | To ensure that a JPEG codec, which supports crop during decode, correctly returns the crop defined by the region of interest. | tsi_icl_imagedecoder.dll | tsi_icl_imagedecoder_crop.script | CImageDecoder* CImageDecoder::FileNewL(RFs& aFs, const TDesC& aSourceFilename, const TOptions aOptions = EOptionNone, const TUid aImageType = KNullUid, const TUid aImageSubType = KNullUid, const TUid aDecoderUid = KNullUid); void CImageDecoder::Convert(TRequestStatus* aRequestStatus, CFbsBitmap& aDestination, TInt aFrameNumber = 0); void CImageDecoder::SetClippingRectL(const TRect* aClipRect); TInt CImageDecoder::GetDestinationSize(TSize& aSize, TInt aFrameNumber = 0); | JPEG plug-in which supports Crop during decoding is available. Set Options EOptionExtCrop. Input image: jpeg_corrupt05.jpg Region of Interest: origin (30, 40), width = 150, depth = 150 Output bitmap: jpeg_crpt05_refcrop710.mbm Reference image: jpeg_crpt05_outcrop710.mbm | *aRequestStatus = KErrNone The Codec can support crop while decoding and deliver a crop of progressive image. | Functional
MM-ICL-DEC-CROP-I-0720-HP | Crop during decode of image with DRI (Define Restart Interoperability) marker | PREQ1630 REQ7484 | MS3.8 | N/A | To ensure that a JPEG codec, which supports crop during decode, correctly returns the crop defined by the region of interest. | tsi_icl_imagedecoder.dll | tsi_icl_imagedecoder_crop.script | CImageDecoder* CImageDecoder::FileNewL(RFs& aFs, const TDesC& aSourceFilename, const TOptions aOptions = EOptionNone, const TUid aImageType = KNullUid, const TUid aImageSubType = KNullUid, const TUid aDecoderUid = KNullUid); void CImageDecoder::Convert(TRequestStatus* aRequestStatus, CFbsBitmap& aDestination, TInt aFrameNumber = 0); void CImageDecoder::SetClippingRectL(const TRect* aClipRect); TInt CImageDecoder::GetDestinationSize(TSize& aSize, TInt aFrameNumber = 0); | JPEG plug-in which supports Crop during decoding is available. Set Options EOptionExtCrop. Input image: jpeg_restartinterop.jpg Region of Interest: origin (90, 30), width = 304, depth = 304 Output bitmap: jpeg_reinterop_outcrop720.mbm Reference image: jpeg_reinterop_refcrop720.mbm | *aRequestStatus = KErrNone The Codec can support crop while decoding and deliver a crop of image with DRI (Define Restart Interoperability) marker. | Functional
Scale image during JPEG Decoding
MM-ICL-DEC-SCAL-I-0010-HP | Confirm whether the codec supports extension interface during decoding using plug-in properties | PREQ1630 | MS3.8 | N/A | To ensure that a JPEG codec which supports scaling the image during decode correctly reports support of this feature through the extension interface. The codec has not been loaded and the ‘plug-in properties’ from the plug-in’s resource file are used to obtain what extensions are supported. | tsi_icl_imagedecoder.dll | tsi_icl_imagedecoder_extinterface.script | void CImageDecoder::GetPluginPropertiesL(const TUid aImplementationUid, RUidDataArray& aPropertiesArray); | JPEG plug-in which supports scale during decoding is available. Note: Input image is not required for tests which check support for extension interface using ‘plug-in properties’. | The Codec can support scale while decoding. | Functional
MM-ICL-DEC-SCAL-I-0020-HP | Confirm whether the codec supports extension interface during decoding using plug-in properties | PREQ1630 | MS3.8 | N/A | To ensure that a JPEG codec which supports crop and scaling the image during decode correctly reports support of this feature through the extension interface. The codec has not been loaded and the ‘plug-in properties’ from the plug-in’s resource file are used to obtain what extensions are supported. | tsi_icl_imagedecoder.dll | tsi_icl_imagedecoder_extinterface.script | void CImageDecoder::GetPluginPropertiesL(const TUid aImplementationUid, RUidDataArray& aPropertiesArray); | JPEG plug-in which supports crop and scale during decoding is available. | The Codec can support crop and scale while decoding. | Functional
MM-ICL-DEC-SCAL-I-0030-HP | Confirm whether the codec supports extension interface during decoding using plug-in properties | PREQ1630 | MS3.8 | N/A | To ensure that a JPEG codec which supports crop, scaling and rotate and mirror over horizontal and vertical axis, during decode of image correctly reports support of this feature through the extension interface. The codec has not been loaded and the ‘plug-in properties’ from the plug-in’s resource file are used to obtain what extensions are supported. | tsi_icl_imagedecoder.dll | tsi_icl_imagedecoder_extinterface.script | void CImageDecoder::GetPluginPropertiesL(const TUid aImplementationUid, RUidDataArray& aPropertiesArray); | JPEG plug-in which supports crop, scaling and rotate and mirror over horizontal and vertical axis during decoding is available. | The Codec can support crop, scaling and rotate and mirror over horizontal and vertical axis, while decoding. | Functional
MM-ICL-DEC-SCAL-I-0040-HP | Confirm whether the codec supports extension interface during decoding using plug-in properties | PREQ1630 | MS3.8 | N/A | To ensure that a JPEG codec which does not supports stream and scaling the image during decode correctly reports that this feature is not supported through the extension interface. The codec has not been loaded and the ‘plug-in properties’ from the plug-in’s resource file are used to obtain what extensions are supported. | tsi_icl_imagedecoder.dll | tsi_icl_imagedecoder_extinterface.script | void CImageDecoder::GetPluginPropertiesL(const TUid aImplementationUid, RUidDataArray& aPropertiesArray); | JPEG plug-in which does not supports stream and scale during decoding is available. | The Codec does not support stream and scaling while decoding. | Negative
MM-ICL-DEC-SCAL-I-0045-HP | Confirm whether the codec supports extension interface during decoding using plug-in properties | PREQ1630 | MS3.8 | N/A | To ensure that a JPEG codec 2 which does not supports scaling the image during decode correctly reports that this feature is not supported through the extension interface. The codec has not been loaded and the ‘plug-in properties’ from the plug-in’s resource file are used to obtain what extensions are supported. | tsi_icl_imagedecoder.dll | tsi_icl_imagedecoder_extinterface.script | void CImageDecoder::GetPluginPropertiesL(const TUid aImplementationUid, RUidDataArray& aPropertiesArray); | JPEG plug-in 2 which does not supports scale during decoding is available. | The Codec 2 does not support scale while decoding. | Negative
MM-ICL-DEC-SCAL-I-0050-HP | Confirm whether the codec supports extension interface during decoding by loading the codec | PREQ1630 | MS3.8 | N/A | To ensure that a JPEG codec which supports scaling the image during decode correctly reports support of this feature. Use filename and image type to identify which plug-in is required, this must be JPEG. The codec can support scaling during decode, the codec has been configured correctly. | tsi_icl_imagedecoder.dll | tsi_icl_imagedecoder_extinterface.script | CImageDecoder* CImageDecoder::FileNewL(RFs& aFs, const TDesC& aSourceFilename, const TOptions aOptions = EOptionNone, const TUid aImageType = KNullUid, const TUid aImageSubType = KNullUid, const TUid aDecoderUid = KNullUid); CImplementationInformationType* CImageDecoder::GetImplementationInformationL(TUid aImplementationUid); | JPEG plug-in which supports scale during decoding is available. Set Options to EOptionExtScaling. Input image: jpeg_small05.jpg | The Codec can support scale while decoding. | Functional
MM-ICL-DEC-SCAL-I-0060-HP | Confirm whether the codec supports extension interface during decoding by loading the codec | PREQ1630 | MS3.8 | N/A | To ensure that a JPEG codec which supports crop and scaling the image during decode correctly reports support of this feature. Use filename and image type to identify which plug-in is required, this must be JPEG. The codec can support crop and scale during decode, the codec has been configured correctly. | tsi_icl_imagedecoder.dll | tsi_icl_imagedecoder_extinterface.script | CImageDecoder* CImageDecoder::FileNewL(RFs& aFs, const TDesC& aSourceFilename, const TOptions aOptions = EOptionNone, const TUid aImageType = KNullUid, const TUid aImageSubType = KNullUid, const TUid aDecoderUid = KNullUid); CImplementationInformationType* CImageDecoder::GetImplementationInformationL(TUid aImplementationUid); | JPEG plug-in which supports crop and scale during decoding is available. Set Options to EOptionExtCrop and EOptionExtScaling. Input image: jpeg_small05.jpg | The Codec can support crop and scale while decoding. | Functional
MM-ICL-DEC-SCAL-I-0070-HP | Confirm whether the codec supports extension interface during decoding by loading the codec | PREQ1630 | MS3.8 | N/A | To ensure that a JPEG codec which supports crop, scale, rotate and mirror over horizontal and vertical axis, during decode of image correctly reports support of this feature. Use filename and image type to identify which plug-in is required, this must be JPEG. The codec can support crop, scale, rotate and mirror over horizontal and vertical axis during decode, the codec has been configured correctly. | tsi_icl_imagedecoder.dll | tsi_icl_imagedecoder_extinterface.script | CImageDecoder* CImageDecoder::FileNewL(RFs& aFs, const TDesC& aSourceFilename, const TOptions aOptions = EOptionNone, const TUid aImageType = KNullUid, const TUid aImageSubType = KNullUid, const TUid aDecoderUid = KNullUid); CImplementationInformationType* CImageDecoder::GetImplementationInformationL(TUid aImplementationUid); | JPEG plug-in which supports crop, scaling and rotate and mirror over horizontal and vertical axis during decoding is available. Set Options to EOptionExtCrop, EOptionExtScaling, EOptionExtRotation, EOptionExtMirrorHorizontalAxis, EOptionExtMirrorVerticalAxis Input image: jpeg_small05.jpg | The Codec can support crop, scaling and rotate and mirror over horizontal and vertical axis, while decoding. | Functional
MM-ICL-DEC-SCAL-I-0080-HP | Confirm whether the codec supports extension interface during decoding by loading the codec | PREQ1630 | MS3.8 | N/A | To ensure that a JPEG codec which does not supports stream and scaling the image during decode correctly reports that this feature is not supported through the extension interface. Use filename and image type to identify which plug-in is required, this must be JPEG. The codec does not support stream and scaling during decode, the codec has been configured correctly. | tsi_icl_imagedecoder.dll | tsi_icl_imagedecoder_extinterface.script | CImageDecoder* CImageDecoder::FileNewL(RFs& aFs, const TDesC& aSourceFilename, const TOptions aOptions = EOptionNone, const TUid aImageType = KNullUid, const TUid aImageSubType = KNullUid, const TUid aDecoderUid = KNullUid); CImplementationInformationType* CImageDecoder::GetImplementationInformationL(TUid aImplementationUid); | JPEG plug-in which does not supports stream and scale during decoding is available. Set Options to EOptionExtStream, EOptionExtScaling Input image: jpeg_small05.jpg | *aRequestStatus = KErrNotFound Report that the Codec does not support stream and scaling while decoding. | Negative
MM-ICL-DEC-SCAL-I-0085-HP | Confirm whether the codec supports extension interface during decoding by loading the codec | PREQ1630 | MS3.8 | N/A | To ensure that a JPEG codec 2 which does not supports scaling the image during decode correctly reports that this feature is not supported through the extension interface. Use filename and image type to identify which plug-in is required, this must be JPEG. The codec does not support scaling during decode, the codec has been configured correctly. | tsi_icl_imagedecoder.dll | tsi_icl_imagedecoder_extinterface.script | CImageDecoder* CImageDecoder::FileNewL(RFs& aFs, const TDesC& aSourceFilename, const TOptions aOptions = EOptionNone, const TUid aImageType = KNullUid, const TUid aImageSubType = KNullUid, const TUid aDecoderUid = KNullUid); CImplementationInformationType* CImageDecoder::GetImplementationInformationL(TUid aImplementationUid); | JPEG plug-in 2 which does not supports scale during decoding is available. Set Options to EOptionExtScaling Input image: jpeg_small05.jpg | *aRequestStatus = KErrNotFound Report that the Codec 2 does not support scaling while decoding. | Negative
MM-ICL-DEC-SCAL-I-0110-HP | Downscale during decode of JPEG image to full size; decode with display mode | PREQ1630 | MS3.8 | N/A | To ensure that a JPEG codec which supports scale during decode correctly returns the scale defined by the scaling coefficient and output as a bitmap (CFbsBitmap). Test should be run in the client thread, unless explicitly stated the tests will be run in the client thread. The decoding is with a display mode. | tsi_icl_imagedecoder.dll | tsi_icl_imagedecoder_scale.script | CImageDecoder* CImageDecoder::FileNewL(RFs& aFs, const TDesC& aSourceFilename, const TOptions aOptions = EOptionNone, const TUid aImageType = KNullUid, const TUid aImageSubType = KNullUid, const TUid aDecoderUid = KNullUid); void CImageDecoder::Convert(TRequestStatus* aRequestStatus, CFbsBitmap& aDestination, TInt aFrameNumber = 0); TImageConvScaler* CImageDecoder::ScalerL(); void TImageConvScaler::SetScalingL(TInt aScalingCoeff, TImageConvScaler::TScalerQuality aScalingQuality); TInt CImageDecoder::GetDestinationSize(TSize& aSize, TInt aFrameNumber = 0); | JPEG plug-in which supports Scale during decoding is available. Set Options EOptionExtScale. Input image: jpeg_small05.jpg Scaling coefficient: -1 Output bitmap: jpeg_sml05_outscal110_egray2.mbm Reference image: jpeg_sml05_refscal110_egray2.mbm | *aRequestStatus = KErrNone The Codec can support scale during decoding and deliver scale as bitmap. | Functional
MM-ICL-DEC-SCAL-I-0120-HP | Downscale during decode of an image to size ½; decode with display mode | PREQ1630 | MS3.8 | N/A | To ensure that a JPEG codec which supports scale during decode correctly returns the scale defined by the scaling coefficient and output as a bitmap (CFbsBitmap). The decoding is with a display mode. | tsi_icl_imagedecoder.dll | tsi_icl_imagedecoder_scale.script | CImageDecoder* CImageDecoder::FileNewL(RFs& aFs, const TDesC& aSourceFilename, const TOptions aOptions = EOptionNone, const TUid aImageType = KNullUid, const TUid aImageSubType = KNullUid, const TUid aDecoderUid = KNullUid); void CImageDecoder::Convert(TRequestStatus* aRequestStatus, CFbsBitmap& aDestination, TInt aFrameNumber = 0); TImageConvScaler* CImageDecoder::ScalerL(); void TImageConvScaler::SetScalingL(TInt aScalingCoeff, TImageConvScaler::TScalerQuality aScalingQuality); TInt CImageDecoder::GetDestinationSize(TSize& aSize, TInt aFrameNumber = 0); | JPEG plug-in which supports Scale during decoding is available. Set Options EOptionExtScale. Input image: jpeg_small05.jpg Scaling coefficient: -2 Output bitmap: jpeg_sml05_outscal120_egray4.mbm Reference image: jpeg_sml05_refscal120_egray4.mbm | *aRequestStatus = KErrNone The Codec can support scale during decoding and deliver scale as bitmap. | Functional
MM-ICL-DEC-SCAL-I-0130-HP | Downscale during decode of an image to size ¼; decode with display mode | PREQ1630 | MS3.8 | N/A | To ensure that a JPEG codec which supports scale during decode correctly returns the scale defined by the scaling coefficient and output as a bitmap (CFbsBitmap). The decoding is with a display mode. | tsi_icl_imagedecoder.dll | tsi_icl_imagedecoder_scale.script | CImageDecoder* CImageDecoder::FileNewL(RFs& aFs, const TDesC& aSourceFilename, const TOptions aOptions = EOptionNone, const TUid aImageType = KNullUid, const TUid aImageSubType = KNullUid, const TUid aDecoderUid = KNullUid); void CImageDecoder::Convert(TRequestStatus* aRequestStatus, CFbsBitmap& aDestination, TInt aFrameNumber = 0); TImageConvScaler* CImageDecoder::ScalerL(); void TImageConvScaler::SetScalingL(TInt aScalingCoeff, TImageConvScaler::TScalerQuality aScalingQuality); TInt CImageDecoder::GetDestinationSize(TSize& aSize, TInt aFrameNumber = 0); | JPEG plug-in which supports Scale during decoding is available. Set Options EOptionExtScale. Input image: jpeg_small05.jpg Scaling coefficient: -3 Output bitmap: jpeg_sml05_outscal130_egray16.mbm Reference image: jpeg_sml05_refscal130_egray16.mbm | *aRequestStatus = KErrNone The Codec can support scale during decoding and deliver scale as bitmap. | Functional
MM-ICL-DEC-SCAL-I-0140-HP | Downscale during decode of an image to size 1/8; decode with display mode | PREQ1630 | MS3.8 | N/A | To ensure that a JPEG codec which supports scale during decode correctly returns the scale defined by the scaling coefficient and output as a bitmap (CFbsBitmap). The decoding is with a display mode. | tsi_icl_imagedecoder.dll | tsi_icl_imagedecoder_scale.script | CImageDecoder* CImageDecoder::FileNewL(RFs& aFs, const TDesC& aSourceFilename, const TOptions aOptions = EOptionNone, const TUid aImageType = KNullUid, const TUid aImageSubType = KNullUid, const TUid aDecoderUid = KNullUid); void CImageDecoder::Convert(TRequestStatus* aRequestStatus, CFbsBitmap& aDestination, TInt aFrameNumber = 0); TImageConvScaler* CImageDecoder::ScalerL(); void TImageConvScaler::SetScalingL(TInt aScalingCoeff, TImageConvScaler::TScalerQuality aScalingQuality); TInt CImageDecoder::GetDestinationSize(TSize& aSize, TInt aFrameNumber = 0); | JPEG plug-in which supports Scale during decoding is available. Set Options EOptionExtScale. Input image: jpeg_small05.jpg Scaling coefficient: -4 Output bitmap: jpeg_sml05_outscal140_egray256.mbm Reference image: jpeg_sml05_refscal140_egray256.mbm | *aRequestStatus = KErrNone The Codec can support scale during decoding and deliver scale as bitmap. | Functional
MM-ICL-DEC-SCAL-I-0150-HP | Downscale during decode of a thumbnail to full size; decode with display mode | PREQ1630 | MS3.8 | N/A | To ensure that a JPEG codec which supports scale during decode correctly returns the scale defined by the scaling coefficient and output as a bitmap (CFbsBitmap). The decoding is with a display mode. | tsi_icl_imagedecoder.dll | tsi_icl_imagedecoder_scale.script | CImageDecoder* CImageDecoder::FileNewL(RFs& aFs, const TDesC& aSourceFilename, const TOptions aOptions = EOptionNone, const TUid aImageType = KNullUid, const TUid aImageSubType = KNullUid, const TUid aDecoderUid = KNullUid); void CImageDecoder::Convert(TRequestStatus* aRequestStatus, CFbsBitmap& aDestination, TInt aFrameNumber = 0); TImageConvScaler* CImageDecoder::ScalerL(); void TImageConvScaler::SetScalingL(TInt aScalingCoeff, TImageConvScaler::TScalerQuality aScalingQuality); TInt CImageDecoder::GetDestinationSize(TSize& aSize, TInt aFrameNumber = 0); | JPEG plug-in which supports Scale during decoding is available. Set Options EOptionExtScale. Input image: jpeg_small05.jpg Scaling coefficient: -1 Output bitmap: jpeg_sml05_outscal150_eclr16.mbm Reference image: jpeg_sml05_refscal150_eclr16.mbm | *aRequestStatus = KErrNone The Codec can support scale during decoding and deliver scale as bitmap. | Functional
MM-ICL-DEC-SCAL-I-0160-HP | Downscale during decode of a thumbnail to size 1/2; decode with display mode | PREQ1630 | MS3.8 | N/A | To ensure that a JPEG codec which supports scale during decode correctly returns the scale defined by the scaling coefficient and output as a bitmap (CFbsBitmap). The decoding is with a display mode. | tsi_icl_imagedecoder.dll | tsi_icl_imagedecoder_scale.script | CImageDecoder* CImageDecoder::FileNewL(RFs& aFs, const TDesC& aSourceFilename, const TOptions aOptions = EOptionNone, const TUid aImageType = KNullUid, const TUid aImageSubType = KNullUid, const TUid aDecoderUid = KNullUid); void CImageDecoder::Convert(TRequestStatus* aRequestStatus, CFbsBitmap& aDestination, TInt aFrameNumber = 0); TImageConvScaler* CImageDecoder::ScalerL(); void TImageConvScaler::SetScalingL(TInt aScalingCoeff, TImageConvScaler::TScalerQuality aScalingQuality); TInt CImageDecoder::GetDestinationSize(TSize& aSize, TInt aFrameNumber = 0); | JPEG plug-in which supports Scale during decoding is available. Set Options EOptionExtScale. Input image: jpeg_small05.jpg Scaling coefficient: -2 Output bitmap: jpeg_sml05_outscal160_eclr256.mbm Reference image: jpeg_sml05_refscal160_eclr256.mbm | *aRequestStatus = KErrNone The Codec can support scale during decoding and deliver scale as bitmap. | Functional
MM-ICL-DEC-SCAL-I-0170-HP | Downscale during decode of a thumbnail to size 1/4; decode with display mode | PREQ1630 | MS3.8 | N/A | To ensure that a JPEG codec which supports scale during decode correctly returns the scale defined by the scaling coefficient and output as a bitmap (CFbsBitmap). The decoding is with a display mode. | tsi_icl_imagedecoder.dll | tsi_icl_imagedecoder_scale.script | CImageDecoder* CImageDecoder::FileNewL(RFs& aFs, const TDesC& aSourceFilename, const TOptions aOptions = EOptionNone, const TUid aImageType = KNullUid, const TUid aImageSubType = KNullUid, const TUid aDecoderUid = KNullUid); void CImageDecoder::Convert(TRequestStatus* aRequestStatus, CFbsBitmap& aDestination, TInt aFrameNumber = 0); TImageConvScaler* CImageDecoder::ScalerL(); void TImageConvScaler::SetScalingL(TInt aScalingCoeff, TImageConvScaler::TScalerQuality aScalingQuality); TInt CImageDecoder::GetDestinationSize(TSize& aSize, TInt aFrameNumber = 0); | JPEG plug-in which supports Scale during decoding is available. Set Options EOptionExtScale. Input image: jpeg_small05.jpg Scaling coefficient: -3 Output bitmap: jpeg_sml05_outscal170_eclr64k.mbm Reference image: jpeg_sml05_refscal170_eclr64k.mbm | *aRequestStatus = KErrNone The Codec can support scale during decoding and deliver scale as bitmap. | Functional
MM-ICL-DEC-SCAL-I-0180-HP | Downscale during decode of a thumbnail to size 1/8; decode with default display mode | PREQ1630 | MS3.8 | N/A | To ensure that a JPEG codec which supports scale during decode correctly returns the scale defined by the scaling coefficient and output as a bitmap (CFbsBitmap). The decoding is with a display mode. | tsi_icl_imagedecoder.dll | tsi_icl_imagedecoder_scale.script | CImageDecoder* CImageDecoder::FileNewL(RFs& aFs, const TDesC& aSourceFilename, const TOptions aOptions = EOptionNone, const TUid aImageType = KNullUid, const TUid aImageSubType = KNullUid, const TUid aDecoderUid = KNullUid); void CImageDecoder::Convert(TRequestStatus* aRequestStatus, CFbsBitmap& aDestination, TInt aFrameNumber = 0); TImageConvScaler* CImageDecoder::ScalerL(); void TImageConvScaler::SetScalingL(TInt aScalingCoeff, TImageConvScaler::TScalerQuality aScalingQuality); TInt CImageDecoder::GetDestinationSize(TSize& aSize, TInt aFrameNumber = 0); | JPEG plug-in which supports Scale during decoding is available. Set Options EOptionExtScale. Input image: jpeg_small05.jpg Scaling coefficient: -4 Output bitmap: jpeg_sml05_outscal180_eclr16m.mbm Reference image: jpeg_sml05_refscal180_eclr16m.mbm | *aRequestStatus = KErrNone The Codec can support scale during decoding and deliver scale as bitmap. | Functional
MM-ICL-DEC-SCAL-I-0190-HP | Downscale during decode of an image to full size; decode with display mode | PREQ1630 | MS3.8 | N/A | To ensure that a JPEG codec which supports scale during decode correctly returns the scale defined by the scaling coefficient and output as a bitmap (CFbsBitmap). The decoding is with a display mode. | tsi_icl_imagedecoder.dll | tsi_icl_imagedecoder_scale.script | CImageDecoder* CImageDecoder::FileNewL(RFs& aFs, const TDesC& aSourceFilename, const TOptions aOptions = EOptionNone, const TUid aImageType = KNullUid, const TUid aImageSubType = KNullUid, const TUid aDecoderUid = KNullUid); void CImageDecoder::Convert(TRequestStatus* aRequestStatus, CFbsBitmap& aDestination, TInt aFrameNumber = 0); TImageConvScaler* CImageDecoder::ScalerL(); void TImageConvScaler::SetScalingL(TInt aScalingCoeff, TImageConvScaler::TScalerQuality aScalingQuality); TInt CImageDecoder::GetDestinationSize(TSize& aSize, TInt aFrameNumber = 0); | JPEG plug-in which supports Scale during decoding is available. Set Options EOptionExtScale. Input image: jpeg_small04.jpg Scaling coefficient: -1 Output bitmap: jpeg_sml04_outscal190_eclr4k.mbm Reference image: jpeg_sml04_refscal190_eclr4k.mbm | *aRequestStatus = KErrNone The Codec can support scale during decoding and deliver scale as bitmap. | Functional
MM-ICL-DEC-SCAL-I-0195-HP | Downscale during decode of an image to desired size; decode with display mode | PREQ1630 | MS3.8 | N/A | To ensure that a JPEG codec which supports scale during decode correctly returns the scale with desired size and output as a bitmap (CFbsBitmap). The decoding is with a display mode. | tsi_icl_imagedecoder.dll | tsi_icl_imagedecoder_scale.script | CImageDecoder* CImageDecoder::FileNewL(RFs& aFs, const TDesC& aSourceFilename, const TOptions aOptions = EOptionNone, const TUid aImageType = KNullUid, const TUid aImageSubType = KNullUid, const TUid aDecoderUid = KNullUid); void CImageDecoder::Convert(TRequestStatus* aRequestStatus, CFbsBitmap& aDestination, TInt aFrameNumber = 0); TImageConvScaler* CImageDecoder::ScalerL(); void TImageConvScaler::SetScalingL(const TSize& aDesiredSize, TImageConvScaler::TScalerQuality aQuality, TBool aLockAspectRatio); TInt CImageDecoder::GetDestinationSize(TSize& aSize, TInt aFrameNumber = 0); | JPEG plug-in which supports Scale during decoding is available. Set Options EOptionExtScale. Input image: jpeg_small04.jpg Desired size = 150 x 150 Output bitmap: jpeg_sml04_outscal195_eclr4k.mbm Reference image: jpeg_sml04_refscal195_eclr4k.mbm | *aRequestStatus = KErrNone The Codec can support scale during decoding and deliver scale as bitmap. | Functional
MM-ICL-DEC-SCAL-I-0200-HP | Downscale during decode of a thumbnail to size 1/2; decode with display mode | PREQ1630 | MS3.8 | N/A | To ensure that a JPEG codec which supports scale during decode correctly returns the scale defined by the scaling coefficient and output as a bitmap (CFbsBitmap). The decoding is with a display mode. | tsi_icl_imagedecoder.dll | tsi_icl_imagedecoder_scale.script | CImageDecoder* CImageDecoder::FileNewL(RFs& aFs, const TDesC& aSourceFilename, const TOptions aOptions = EOptionNone, const TUid aImageType = KNullUid, const TUid aImageSubType = KNullUid, const TUid aDecoderUid = KNullUid); void CImageDecoder::Convert(TRequestStatus* aRequestStatus, CFbsBitmap& aDestination, TInt aFrameNumber = 0); TImageConvScaler* CImageDecoder::ScalerL(); void TImageConvScaler::SetScalingL(TInt aScalingCoeff, TImageConvScaler::TScalerQuality aScalingQuality); TInt CImageDecoder::GetDestinationSize(TSize& aSize, TInt aFrameNumber = 0); | JPEG plug-in which supports Scale during decoding is available. Set Options EOptionExtScale. Input image: jpeg_small04.jpg Scaling coefficient: -2 Output bitmap: jpeg_sml04_outscal200_eclr16mu.mbm Reference image: jpeg_sml04_refscal200_eclr16mu.mbm | *aRequestStatus = KErrNone The Codec can support scale during decoding and deliver scale as bitmap. | Functional
MM-ICL-DEC-SCAL-I-0205-HP | Downscale during decode of a thumbnail to desired size; decode with display mode | PREQ1630 | MS3.8 | N/A | To ensure that a JPEG codec which supports scale during decode correctly returns the scale with desired size and output as a bitmap (CFbsBitmap). The decoding is with a display mode. | tsi_icl_imagedecoder.dll | tsi_icl_imagedecoder_scale.script | CImageDecoder* CImageDecoder::FileNewL(RFs& aFs, const TDesC& aSourceFilename, const TOptions aOptions = EOptionNone, const TUid aImageType = KNullUid, const TUid aImageSubType = KNullUid, const TUid aDecoderUid = KNullUid); void CImageDecoder::Convert(TRequestStatus* aRequestStatus, CFbsBitmap& aDestination, TInt aFrameNumber = 0); TImageConvScaler* CImageDecoder::ScalerL(); void TImageConvScaler::SetScalingL(const TSize& aDesiredSize, TImageConvScaler::TScalerQuality aQuality, TBool aLockAspectRatio); TInt CImageDecoder::GetDestinationSize(TSize& aSize, TInt aFrameNumber = 0); | JPEG plug-in which supports Scale during decoding is available. Set Options EOptionExtScale. Input image: jpeg_small04.jpg Desired size = 150 x 110 Output bitmap: jpeg_sml04_outscal205_eclr16mu.mbm Reference image: jpeg_sml04_refscal205_eclr16mu.mbm | *aRequestStatus = KErrNone The Codec can support scale during decoding and deliver scale as bitmap. | Functional
MM-ICL-DEC-SCAL-I-0210-HP | Downscale during decode of an image to desired size; decode with display mode | PREQ1630 | MS3.8 | N/A | To ensure that a JPEG codec which supports scale during decode correctly returns the scale with desired size and output as a bitmap (CFbsBitmap). The decoding is with a display mode. | tsi_icl_imagedecoder.dll | tsi_icl_imagedecoder_scale.script | CImageDecoder* CImageDecoder::FileNewL(RFs& aFs, const TDesC& aSourceFilename, const TOptions aOptions = EOptionNone, const TUid aImageType = KNullUid, const TUid aImageSubType = KNullUid, const TUid aDecoderUid = KNullUid); void CImageDecoder::Convert(TRequestStatus* aRequestStatus, CFbsBitmap& aDestination, TInt aFrameNumber = 0); TImageConvScaler* CImageDecoder::ScalerL(); void TImageConvScaler::SetScalingL(const TSize& aDesiredSize, TImageConvScaler::TScalerQuality aQuality, TBool aLockAspectRatio); TInt CImageDecoder::GetDestinationSize(TSize& aSize, TInt aFrameNumber = 0); | JPEG plug-in which supports Scale during decoding is available. Set Options EOptionExtScale. Input image: jpeg_small04.jpg Desired size = 99 x 99 Output bitmap: jpeg_sml04_outscal210.mbm Reference image: jpeg_sml04_refscal210.mbm | *aRequestStatus = KErrNone The Codec can support scale during decoding and deliver scale as bitmap. | Functional
MM-ICL-DEC-SCAL-I-0220-HP | Downscale during decode of a thumbnail to desired size; decode with display mode | PREQ1630 | MS3.8 | N/A | To ensure that a JPEG codec which supports scale during decode correctly returns the scale with desired size and output as a bitmap (CFbsBitmap). The decoding is with a display mode. | tsi_icl_imagedecoder.dll | tsi_icl_imagedecoder_scale.script | CImageDecoder* CImageDecoder::FileNewL(RFs& aFs, const TDesC& aSourceFilename, const TOptions aOptions = EOptionNone, const TUid aImageType = KNullUid, const TUid aImageSubType = KNullUid, const TUid aDecoderUid = KNullUid); void CImageDecoder::Convert(TRequestStatus* aRequestStatus, CFbsBitmap& aDestination, TInt aFrameNumber = 0); TImageConvScaler* CImageDecoder::ScalerL(); void TImageConvScaler::SetScalingL(const TSize& aDesiredSize, TImageConvScaler::TScalerQuality aQuality, TBool aLockAspectRatio); TInt CImageDecoder::GetDestinationSize(TSize& aSize, TInt aFrameNumber = 0); | JPEG plug-in which supports Scale during decoding is available. Set Options EOptionExtScale. Input image: jpeg_small04.jpg Desired size = 99 x 99 Output bitmap: jpeg_sml04_outscal220.mbm Reference image: jpeg_sml04_refscal220.mbm | *aRequestStatus = KErrNone The Codec can support scale during decoding and deliver scale as bitmap. | Functional
MM-ICL-DEC-SCAL-I-0230-HP | Downscale during decode of an image to full size; decode with display mode | PREQ1630 | MS3.8 | N/A | To ensure that a JPEG codec which supports scale during decode correctly returns the scale defined by the scaling coefficient and output as a bitmap (CFbsBitmap). The decoding is with a display mode. | tsi_icl_imagedecoder.dll | tsi_icl_imagedecoder_scale.script | CImageDecoder* CImageDecoder::FileNewL(RFs& aFs, const TDesC& aSourceFilename, const TOptions aOptions = EOptionNone, const TUid aImageType = KNullUid, const TUid aImageSubType = KNullUid, const TUid aDecoderUid = KNullUid); void CImageDecoder::Convert(TRequestStatus* aRequestStatus, CFbsBitmap& aDestination, TInt aFrameNumber = 0); TImageConvScaler* CImageDecoder::ScalerL(); void TImageConvScaler::SetScalingL(TInt aScalingCoeff, TImageConvScaler::TScalerQuality aScalingQuality); TInt CImageDecoder::GetDestinationSize(TSize& aSize, TInt aFrameNumber = 0); | JPEG plug-in which supports Scale during decoding is available. Set Options EOptionExtScale. Input image: jpeg_small04.jpg Scaling coefficient: -1 Display mode: EColor16MA Output bitmap: jpeg_sml04_outscal230.mbm Reference image: jpeg_sml04_refscal230.mbm | *aRequestStatus = KErrNotSupported The Codec cannot scale while decoding as this display mode not supported. | Negative
MM-ICL-DEC-SCAL-I-0240-HP | Downscale during decode of a thumbnail to full size; decode with display mode | PREQ1630 | MS3.8 | N/A | To ensure that a JPEG codec which supports scale during decode correctly returns the scale defined by the scaling coefficient and output as a bitmap (CFbsBitmap). The decoding is with a display mode. | tsi_icl_imagedecoder.dll | tsi_icl_imagedecoder_scale.script | CImageDecoder* CImageDecoder::FileNewL(RFs& aFs, const TDesC& aSourceFilename, const TOptions aOptions = EOptionNone, const TUid aImageType = KNullUid, const TUid aImageSubType = KNullUid, const TUid aDecoderUid = KNullUid); void CImageDecoder::Convert(TRequestStatus* aRequestStatus, CFbsBitmap& aDestination, TInt aFrameNumber = 0); TImageConvScaler* CImageDecoder::ScalerL(); void TImageConvScaler::SetScalingL(TInt aScalingCoeff, TImageConvScaler::TScalerQuality aScalingQuality); TInt CImageDecoder::GetDestinationSize(TSize& aSize, TInt aFrameNumber = 0); | JPEG plug-in which supports Scale during decoding is available. Set Options EOptionExtScale. Input image: jpeg_small04.jpg Scaling coefficient: -1 Display mode: EColor16MAP Output bitmap: jpeg_sml04_outscal240.mbm Reference image: jpeg_sml04_refscal240.mbm | *aRequestStatus = KErrNotSupported The Codec cannot scale while decoding as this display mode not supported. | Negative
MM-ICL-DEC-SCAL-I-0710-HP | Downscale during decode of a progressive image to size 1/2 | PREQ1630 | MS3.8 | N/A | To ensure that a JPEG codec which supports scale during decode correctly returns the scale defined by the scaling coefficient and output as a bitmap (CFbsBitmap). The decoding is with a display mode. | tsi_icl_imagedecoder.dll | tsi_icl_imagedecoder_scale.script | CImageDecoder* CImageDecoder::FileNewL(RFs& aFs, const TDesC& aSourceFilename, const TOptions aOptions = EOptionNone, const TUid aImageType = KNullUid, const TUid aImageSubType = KNullUid, const TUid aDecoderUid = KNullUid); void CImageDecoder::Convert(TRequestStatus* aRequestStatus, CFbsBitmap& aDestination, TInt aFrameNumber = 0); TImageConvScaler* CImageDecoder::ScalerL(); void TImageConvScaler::SetScalingL(TInt aScalingCoeff, TImageConvScaler::TScalerQuality aScalingQuality); TInt CImageDecoder::GetDestinationSize(TSize& aSize, TInt aFrameNumber = 0); | JPEG plug-in which supports Scale during decoding is available. Set Options EOptionExtScale. Input image: jpeg_corrupt05.jpg Scaling coefficient: -2 Output bitmap: jpeg_crpt05_outscal710.mbm Reference image: jpeg_crpt05_refscal710.mbm | *aRequestStatus = KErrNone The Codec can support scale during decoding and deliver scale as bitmap. | Functional
MM-ICL-DEC-SCAL-I-0720-HP | Downscale during decode of image with DRI (Define Restart Interoperability) marker to size 1/2 | PREQ1630 | MS3.8 | N/A | To ensure that a JPEG codec which supports scale during decode correctly returns the scale defined by the scaling coefficient and output as a bitmap (CFbsBitmap). The decoding is with a display mode. | tsi_icl_imagedecoder.dll | tsi_icl_imagedecoder_scale.script | CImageDecoder* CImageDecoder::FileNewL(RFs& aFs, const TDesC& aSourceFilename, const TOptions aOptions = EOptionNone, const TUid aImageType = KNullUid, const TUid aImageSubType = KNullUid, const TUid aDecoderUid = KNullUid); void CImageDecoder::Convert(TRequestStatus* aRequestStatus, CFbsBitmap& aDestination, TInt aFrameNumber = 0); TImageConvScaler* CImageDecoder::ScalerL(); void TImageConvScaler::SetScalingL(TInt aScalingCoeff, TImageConvScaler::TScalerQuality aScalingQuality); TInt CImageDecoder::GetDestinationSize(TSize& aSize, TInt aFrameNumber = 0); | JPEG plug-in which supports Scale during decoding is available. Set Options EOptionExtScale. Input image: jpeg_restartinterop.jpg Scaling coefficient: -2 Output bitmap: jpeg_reinterop_outscal720.mbm Reference image: jpeg_reinterop_refscal720.mbm | *aRequestStatus = KErrNone The Codec can support scale during decoding and deliver scale as bitmap. | Functional
Multiple operations during Decoding of image
MM-ICL-DEC-MUOP-I-0010-HP | Multiple operations during decode of image; decode with display mode | PREQ1630 REQ7489 | MS3.8 | N/A | To ensure that a JPEG codec, which supports multiple operations during decode, correctly returns a bitmap that is cropped and scaled during decode. The operations stack is empty before new operations were added. | tsi_icl_imagedecoder.dll | tsi_icl_imagedecoder_multipleop.script | CImageDecoder* CImageDecoder::FileNewL(RFs& aFs, const TDesC& aSourceFilename, const TOptions aOptions = EOptionNone, const TUid aImageType = KNullUid, const TUid aImageSubType = KNullUid, const TUid aDecoderUid = KNullUid); void CImageDecoder::Convert(TRequestStatus* aRequestStatus, CFbsBitmap& aDestination, TInt aFrameNumber = 0); void CImageDecoder::SetImageTypeL(TInt aImageType); void CImageDecoder::SetClippingRectL(const TRect* aClipRect); TImageConvScaler* CImageDecoder::ScalerL(); void TImageConvScaler::SetScalingL(TInt aScalingCoeff, TImageConvScaler::TScalerQuality aScalingQuality); TImageConvOperation* CImageDecoder::OperationL(); void TImageConvOperation::AddOperationL(TOperation aOperation); TInt CImageDecoder::GetDestinationSize(TSize& aSize, TInt aFrameNumber = 0); | JPEG plug-in which supports multiple operations during decoding is available. Note: Set Options EOptionExtCrop, EOptionExtScaling, EOptionExtRotation, EOptionExtMirrorHorizontalAxis, EOptionExtMirrorVerticalAxis, CImageDecoder::EPreferFastDecode for all multiple operations tests. Input image: jpeg_small05.jpg Region of Interest: origin (156, 40), width = 930, depth = 870 Scaling Coefficient: -2 Output bitmap: jpeg_sml05_outmuop10_egray2.mbm Reference image: jpeg_sml05_refmuop10_egray2.mbm | *aRequestStatus = KErrNone The Codec can support decoding and output a decode image after multiple operations. | Functional
MM-ICL-DEC-MUOP-I-0020-HP | Multiple operations during decode of image; decode with display mode | PREQ1630 REQ7489 | MS3.8 | N/A | To ensure that a JPEG codec, which supports multiple operations during decode, correctly returns a bitmap that is cropped and rotated 90 degrees clockwise during decode. The operations stack is empty before new operations were added. | tsi_icl_imagedecoder.dll | tsi_icl_imagedecoder_multipleop.script | CImageDecoder* CImageDecoder::FileNewL(RFs& aFs, const TDesC& aSourceFilename, const TOptions aOptions = EOptionNone, const TUid aImageType = KNullUid, const TUid aImageSubType = KNullUid, const TUid aDecoderUid = KNullUid); void CImageDecoder::Convert(TRequestStatus* aRequestStatus, CFbsBitmap& aDestination, TInt aFrameNumber = 0); void CImageDecoder::SetImageTypeL(TInt aImageType); void CImageDecoder::SetClippingRectL(const TRect* aClipRect); TImageConvScaler* CImageDecoder::ScalerL(); void TImageConvScaler::SetScalingL(TInt aScalingCoeff, TImageConvScaler::TScalerQuality aScalingQuality); TImageConvOperation* CImageDecoder::OperationL(); void TImageConvOperation::AddOperationL(TOperation aOperation); TInt CImageDecoder::GetDestinationSize(TSize& aSize, TInt aFrameNumber = 0); | JPEG plug-in which supports multiple operations during decoding is available. Input image: jpeg_small05.jpg Region of Interest: origin (980, 660), width = 300, depth = 300 Rotation90DegreesClockwise Output bitmap: jpeg_sml05_outmuop20_egray4.mbm Reference image: jpeg_sml05_refmuop20_egray4.mbm | *aRequestStatus = KErrNone The Codec can support decoding and output a decode image after multiple operations. | Functional
MM-ICL-DEC-MUOP-I-0030-HP | Multiple operations during decode of image; decode with display mode | PREQ1630 REQ7489 | MS3.8 | N/A | To ensure that a JPEG codec, which supports multiple operations during decode, correctly returns a bitmap that is cropped and mirrored over the vertical axis during decode. The operations stack is empty before new operations were added. | tsi_icl_imagedecoder.dll | tsi_icl_imagedecoder_multipleop.script | CImageDecoder* CImageDecoder::FileNewL(RFs& aFs, const TDesC& aSourceFilename, const TOptions aOptions = EOptionNone, const TUid aImageType = KNullUid, const TUid aImageSubType = KNullUid, const TUid aDecoderUid = KNullUid); void CImageDecoder::Convert(TRequestStatus* aRequestStatus, CFbsBitmap& aDestination, TInt aFrameNumber = 0); void CImageDecoder::SetImageTypeL(TInt aImageType); void CImageDecoder::SetClippingRectL(const TRect* aClipRect); TImageConvScaler* CImageDecoder::ScalerL(); void TImageConvScaler::SetScalingL(TInt aScalingCoeff, TImageConvScaler::TScalerQuality aScalingQuality); TImageConvOperation* CImageDecoder::OperationL(); void TImageConvOperation::AddOperationL(TOperation aOperation); TInt CImageDecoder::GetDestinationSize(TSize& aSize, TInt aFrameNumber = 0); | JPEG plug-in which supports multiple operations during decoding is available. Input image: jpeg_small05.jpg Region of Interest: origin (540, 380), width = 200, depth = 200 MirrorVerticalAxis Output bitmap: jpeg_sml05_outmuop30_egray16.mbm Reference image: jpeg_sml05_refmuop30_egray16.mbm | *aRequestStatus = KErrNone The Codec can support decoding and output a decode image after multiple operations. | Functional
MM-ICL-DEC-MUOP-I-0040-HP | Multiple operations during decode of image; decode with display mode | PREQ1630 REQ7489 | MS3.8 | N/A | To ensure that a JPEG codec, which supports multiple operations during decode, correctly returns a bitmap that is scaled and rotated 90 degrees clockwise during decode. The operations stack is empty before new operations were added. | tsi_icl_imagedecoder.dll | tsi_icl_imagedecoder_multipleop.script | CImageDecoder* CImageDecoder::FileNewL(RFs& aFs, const TDesC& aSourceFilename, const TOptions aOptions = EOptionNone, const TUid aImageType = KNullUid, const TUid aImageSubType = KNullUid, const TUid aDecoderUid = KNullUid); void CImageDecoder::Convert(TRequestStatus* aRequestStatus, CFbsBitmap& aDestination, TInt aFrameNumber = 0); void CImageDecoder::SetImageTypeL(TInt aImageType); void CImageDecoder::SetClippingRectL(const TRect* aClipRect); TImageConvScaler* CImageDecoder::ScalerL(); void TImageConvScaler::SetScalingL(TInt aScalingCoeff, TImageConvScaler::TScalerQuality aScalingQuality); TImageConvOperation* CImageDecoder::OperationL(); void TImageConvOperation::AddOperationL(TOperation aOperation); TInt CImageDecoder::GetDestinationSize(TSize& aSize, TInt aFrameNumber = 0); | JPEG plug-in which supports multiple operations during decoding is available. Input image: jpeg_small05.jpg Scaling Coefficient: -2 Rotation90DegreesClockwise Output bitmap: jpeg_sml05_outmuop40_egray256.mbm Reference image: jpeg_sml05_refmuop40_egray256.mbm | *aRequestStatus = KErrNone The Codec can support decoding and output a decode image after multiple operations. | Functional
MM-ICL-DEC-MUOP-I-0050-HP | Multiple operations during decode of image; decode with display mode | PREQ1630 REQ7489 | MS3.8 | N/A | To ensure that a JPEG codec, which supports multiple operations during decode, correctly returns a bitmap that is scaled and rotated 90 degrees clockwise during decode. The operations stack is empty before new operations were added. | tsi_icl_imagedecoder.dll | tsi_icl_imagedecoder_multipleop.script | CImageDecoder* CImageDecoder::FileNewL(RFs& aFs, const TDesC& aSourceFilename, const TOptions aOptions = EOptionNone, const TUid aImageType = KNullUid, const TUid aImageSubType = KNullUid, const TUid aDecoderUid = KNullUid); void CImageDecoder::Convert(TRequestStatus* aRequestStatus, CFbsBitmap& aDestination, TInt aFrameNumber = 0); void CImageDecoder::SetImageTypeL(TInt aImageType); void CImageDecoder::SetClippingRectL(const TRect* aClipRect); TImageConvScaler* CImageDecoder::ScalerL(); void TImageConvScaler::SetScalingL(TInt aScalingCoeff, TImageConvScaler::TScalerQuality aScalingQuality); TImageConvOperation* CImageDecoder::OperationL(); void TImageConvOperation::AddOperationL(TOperation aOperation); TInt CImageDecoder::GetDestinationSize(TSize& aSize, TInt aFrameNumber = 0); | JPEG plug-in which supports multiple operations during decoding is available. Input image: jpeg_small05.jpg Scaling Coefficient: -3 Rotation90DegreesClockwise Output bitmap: jpeg_sml05_outmuop50_eclr16.mbm Reference image: jpeg_sml05_refmuop50_eclr16.mbm | *aRequestStatus = KErrNone The Codec can support decoding and output a decode image after multiple operations. | Functional
MM-ICL-DEC-MUOP-I-0060-HP | Multiple operations during decode of image; decode with display mode | PREQ1630 REQ7489 | MS3.8 | N/A | To ensure that a JPEG codec, which supports multiple operations during decode, correctly returns a bitmap that is scaled and rotated 90 degrees clockwise during decode. The operations stack is empty before new operations were added. | tsi_icl_imagedecoder.dll | tsi_icl_imagedecoder_multipleop.script | CImageDecoder* CImageDecoder::FileNewL(RFs& aFs, const TDesC& aSourceFilename, const TOptions aOptions = EOptionNone, const TUid aImageType = KNullUid, const TUid aImageSubType = KNullUid, const TUid aDecoderUid = KNullUid); void CImageDecoder::Convert(TRequestStatus* aRequestStatus, CFbsBitmap& aDestination, TInt aFrameNumber = 0); void CImageDecoder::SetImageTypeL(TInt aImageType); void CImageDecoder::SetClippingRectL(const TRect* aClipRect); TImageConvScaler* CImageDecoder::ScalerL(); void TImageConvScaler::SetScalingL(TInt aScalingCoeff, TImageConvScaler::TScalerQuality aScalingQuality); TImageConvOperation* CImageDecoder::OperationL(); void TImageConvOperation::AddOperationL(TOperation aOperation); TInt CImageDecoder::GetDestinationSize(TSize& aSize, TInt aFrameNumber = 0); | JPEG plug-in which supports multiple operations during decoding is available. Input image: jpeg_small05.jpg Scaling Coefficient: -4 Rotation90DegreesClockwise Output bitmap: jpeg_sml05_outmuop60_eclr256.mbm Reference image: jpeg_sml05_refmuop60_eclr256.mbm | *aRequestStatus = KErrNone The Codec can support decoding and output a decode image after multiple operations. | Functional
MM-ICL-DEC-MUOP-I-0070-HP | Multiple operations during decode of image; decode with display mode | PREQ1630 REQ7489 | MS3.8 | N/A | To ensure that a JPEG codec, which supports multiple operations during decode, correctly returns a bitmap that is scaled and mirrored over the horizontal axis during decode. The operations stack is empty before new operations were added. | tsi_icl_imagedecoder.dll | tsi_icl_imagedecoder_multipleop.script | CImageDecoder* CImageDecoder::FileNewL(RFs& aFs, const TDesC& aSourceFilename, const TOptions aOptions = EOptionNone, const TUid aImageType = KNullUid, const TUid aImageSubType = KNullUid, const TUid aDecoderUid = KNullUid); void CImageDecoder::Convert(TRequestStatus* aRequestStatus, CFbsBitmap& aDestination, TInt aFrameNumber = 0); void CImageDecoder::SetImageTypeL(TInt aImageType); void CImageDecoder::SetClippingRectL(const TRect* aClipRect); TImageConvScaler* CImageDecoder::ScalerL(); void TImageConvScaler::SetScalingL(TInt aScalingCoeff, TImageConvScaler::TScalerQuality aScalingQuality); TImageConvOperation* CImageDecoder::OperationL(); void TImageConvOperation::AddOperationL(TOperation aOperation); TInt CImageDecoder::GetDestinationSize(TSize& aSize, TInt aFrameNumber = 0); | JPEG plug-in which supports multiple operations during decoding is available. Input image: jpeg_small05.jpg Scaling Coefficient: -2 MirrorHorizontalAxis Output bitmap: jpeg_sml05_outmuop70_eclr64k.mbm Reference image: jpeg_sml05_refmuop70_eclr64k.mbm | *aRequestStatus = KErrNone The Codec can support decoding and output a decode image after multiple operations. | Functional
MM-ICL-DEC-MUOP-I-0080-HP | Multiple operations during decode of image; decode with default display mode | PREQ1630 REQ7489 | MS3.8 | N/A | To ensure that a JPEG codec, which supports multiple operations during decode, correctly returns a bitmap that is scaled and mirrored over the vertical axis during decode. The operations stack is empty before new operations were added. | tsi_icl_imagedecoder.dll | tsi_icl_imagedecoder_multipleop.script | CImageDecoder* CImageDecoder::FileNewL(RFs& aFs, const TDesC& aSourceFilename, const TOptions aOptions = EOptionNone, const TUid aImageType = KNullUid, const TUid aImageSubType = KNullUid, const TUid aDecoderUid = KNullUid); void CImageDecoder::Convert(TRequestStatus* aRequestStatus, CFbsBitmap& aDestination, TInt aFrameNumber = 0); void CImageDecoder::SetImageTypeL(TInt aImageType); void CImageDecoder::SetClippingRectL(const TRect* aClipRect); TImageConvScaler* CImageDecoder::ScalerL(); void TImageConvScaler::SetScalingL(TInt aScalingCoeff, TImageConvScaler::TScalerQuality aScalingQuality); TImageConvOperation* CImageDecoder::OperationL(); void TImageConvOperation::AddOperationL(TOperation aOperation); TInt CImageDecoder::GetDestinationSize(TSize& aSize, TInt aFrameNumber = 0); | JPEG plug-in which supports multiple operations during decoding is available. Input image: jpeg_small05.jpg Scaling Coefficient: -3 MirrorVerticalAxis Output bitmap: jpeg_sml05_outmuop80_eclr16m.mbm Reference image: jpeg_sml05_refmuop80_eclr16m.mbm | *aRequestStatus = KErrNone The Codec can support decoding and output a decode image after multiple operations. | Functional
MM-ICL-DEC-MUOP-I-0090-HP | Multiple operations during decode of image; decode with display mode | PREQ1630 REQ7489 | MS3.8 | N/A | To ensure that a JPEG codec, which supports multiple operations during decode, correctly returns a bitmap that is scaled and mirrored over the horizontal axis during decode. The operations stack is empty before new operations were added. | tsi_icl_imagedecoder.dll | tsi_icl_imagedecoder_multipleop.script | CImageDecoder* CImageDecoder::FileNewL(RFs& aFs, const TDesC& aSourceFilename, const TOptions aOptions = EOptionNone, const TUid aImageType = KNullUid, const TUid aImageSubType = KNullUid, const TUid aDecoderUid = KNullUid); void CImageDecoder::Convert(TRequestStatus* aRequestStatus, CFbsBitmap& aDestination, TInt aFrameNumber = 0); void CImageDecoder::SetImageTypeL(TInt aImageType); void CImageDecoder::SetClippingRectL(const TRect* aClipRect); TImageConvScaler* CImageDecoder::ScalerL(); void TImageConvScaler::SetScalingL(TInt aScalingCoeff, TImageConvScaler::TScalerQuality aScalingQuality); TImageConvOperation* CImageDecoder::OperationL(); void TImageConvOperation::AddOperationL(TOperation aOperation); TInt CImageDecoder::GetDestinationSize(TSize& aSize, TInt aFrameNumber = 0); | JPEG plug-in which supports multiple operations during decoding is available. Input image: jpeg_small05.jpg Scaling Coefficient: -4 MirrorHorizontalAxis Output bitmap: jpeg_sml05_outmuop90_eclr4k.mbm Reference image: jpeg_sml05_refmuop90_eclr4k.mbm | *aRequestStatus = KErrNone The Codec can support decoding and output a decode image after multiple operations. | Functional
MM-ICL-DEC-MUOP-I-0100-HP | Multiple operations during decode of image; decode with display mode | PREQ1630 REQ7489 | MS3.8 | N/A | To ensure that a JPEG codec, which supports multiple operations during decode, correctly returns a bitmap that is cropped, scaled and rotated 270 degrees during decode. The operations stack is empty before new operations were added. | tsi_icl_imagedecoder.dll | tsi_icl_imagedecoder_multipleop.script | CImageDecoder* CImageDecoder::FileNewL(RFs& aFs, const TDesC& aSourceFilename, const TOptions aOptions = EOptionNone, const TUid aImageType = KNullUid, const TUid aImageSubType = KNullUid, const TUid aDecoderUid = KNullUid); void CImageDecoder::Convert(TRequestStatus* aRequestStatus, CFbsBitmap& aDestination, TInt aFrameNumber = 0); void CImageDecoder::SetImageTypeL(TInt aImageType); void CImageDecoder::SetClippingRectL(const TRect* aClipRect); TImageConvScaler* CImageDecoder::ScalerL(); void TImageConvScaler::SetScalingL(TInt aScalingCoeff, TImageConvScaler::TScalerQuality aScalingQuality); TImageConvOperation* CImageDecoder::OperationL(); void TImageConvOperation::AddOperationL(TOperation aOperation); TInt CImageDecoder::GetDestinationSize(TSize& aSize, TInt aFrameNumber = 0); | JPEG plug-in which supports multiple operations during decoding is available. Input image: jpeg_small05.jpg Region of Interest: origin (980, 660), width = 300, depth = 300 Scaling Coefficient: -2 Rotation270DegreesClockwise Output bitmap: jpeg_sml05_outmuop100_eclr16mu.mbm Reference image: jpeg_sml05_refmuop100_eclr16mu.mbm | *aRequestStatus = KErrNone The Codec can support decoding and output a decode image after multiple operations. | Functional
MM-ICL-DEC-MUOP-I-0110-HP | Multiple operations during decode of image; decode with display mode | PREQ1630 REQ7489 | MS3.8 | N/A | To ensure that a JPEG codec, which supports multiple operations during decode, correctly returns a bitmap that is cropped, scaled and rotated 270 degrees during decode. The operations stack is empty before new operations were added. | tsi_icl_imagedecoder.dll | tsi_icl_imagedecoder_multipleop.script | CImageDecoder* CImageDecoder::FileNewL(RFs& aFs, const TDesC& aSourceFilename, const TOptions aOptions = EOptionNone, const TUid aImageType = KNullUid, const TUid aImageSubType = KNullUid, const TUid aDecoderUid = KNullUid); void CImageDecoder::Convert(TRequestStatus* aRequestStatus, CFbsBitmap& aDestination, TInt aFrameNumber = 0); void CImageDecoder::SetImageTypeL(TInt aImageType); void CImageDecoder::SetClippingRectL(const TRect* aClipRect); TImageConvScaler* CImageDecoder::ScalerL(); void TImageConvScaler::SetScalingL(TInt aScalingCoeff, TImageConvScaler::TScalerQuality aScalingQuality); TImageConvOperation* CImageDecoder::OperationL(); void TImageConvOperation::AddOperationL(TOperation aOperation); TInt CImageDecoder::GetDestinationSize(TSize& aSize, TInt aFrameNumber = 0); | JPEG plug-in which supports multiple operations during decoding is available. Input image: jpeg_small05.jpg Region of Interest: origin (980, 660), width = 300, depth = 300 Scaling Coefficient: -3 Rotation270DegreesClockwise Output bitmap: jpeg_sml05_outmuop110_egray2.mbm Reference image: jpeg_sml05_refmuop110_egray2.mbm | *aRequestStatus = KErrNone The Codec can support decoding and output a decode image after multiple operations. | Functional
MM-ICL-DEC-MUOP-I-0120-HP | Multiple operations during decode of image; decode with display mode | PREQ1630 REQ7489 | MS3.8 | N/A | To ensure that a JPEG codec, which supports multiple operations during decode, correctly returns a bitmap that is cropped, scaled and rotated 270 degrees during decode. The operations stack is empty before new operations were added. | tsi_icl_imagedecoder.dll | tsi_icl_imagedecoder_multipleop.script | CImageDecoder* CImageDecoder::FileNewL(RFs& aFs, const TDesC& aSourceFilename, const TOptions aOptions = EOptionNone, const TUid aImageType = KNullUid, const TUid aImageSubType = KNullUid, const TUid aDecoderUid = KNullUid); void CImageDecoder::Convert(TRequestStatus* aRequestStatus, CFbsBitmap& aDestination, TInt aFrameNumber = 0); void CImageDecoder::SetImageTypeL(TInt aImageType); void CImageDecoder::SetClippingRectL(const TRect* aClipRect); TImageConvScaler* CImageDecoder::ScalerL(); void TImageConvScaler::SetScalingL(TInt aScalingCoeff, TImageConvScaler::TScalerQuality aScalingQuality); TImageConvOperation* CImageDecoder::OperationL(); void TImageConvOperation::AddOperationL(TOperation aOperation); TInt CImageDecoder::GetDestinationSize(TSize& aSize, TInt aFrameNumber = 0); | JPEG plug-in which supports multiple operations during decoding is available. Input image: jpeg_small05.jpg Region of Interest: origin (980, 660), width = 300, depth = 300 Scaling Coefficient: -4 Rotation270DegreesClockwise Output bitmap: jpeg_sml05_outmuop120_egray4.mbm Reference image: jpeg_sml05_refmuop120_egray4.mbm | *aRequestStatus = KErrNone The Codec can support decoding and output a decode image after multiple operations. | Functional
MM-ICL-DEC-MUOP-I-0130-HP | Multiple operations during decode of image; decode with display mode | PREQ1630 REQ7489 | MS3.8 | N/A | To ensure that a JPEG codec, which supports multiple operations during decode, correctly returns a bitmap that is cropped, scaled and mirrored over the horizontal axis during decode. The operations stack is empty before new operations were added. | tsi_icl_imagedecoder.dll | tsi_icl_imagedecoder_multipleop.script | CImageDecoder* CImageDecoder::FileNewL(RFs& aFs, const TDesC& aSourceFilename, const TOptions aOptions = EOptionNone, const TUid aImageType = KNullUid, const TUid aImageSubType = KNullUid, const TUid aDecoderUid = KNullUid); void CImageDecoder::Convert(TRequestStatus* aRequestStatus, CFbsBitmap& aDestination, TInt aFrameNumber = 0); void CImageDecoder::SetImageTypeL(TInt aImageType); void CImageDecoder::SetClippingRectL(const TRect* aClipRect); TImageConvScaler* CImageDecoder::ScalerL(); void TImageConvScaler::SetScalingL(TInt aScalingCoeff, TImageConvScaler::TScalerQuality aScalingQuality); TImageConvOperation* CImageDecoder::OperationL(); void TImageConvOperation::AddOperationL(TOperation aOperation); TInt CImageDecoder::GetDestinationSize(TSize& aSize, TInt aFrameNumber = 0); | JPEG plug-in which supports multiple operations during decoding is available. Input image: jpeg_small05.jpg Region of Interest: origin (440, 280), width = 300, depth = 300 Scaling Coefficient: -2 MirrorHorizontalAxis Output bitmap: jpeg_sml05_outmuop130_egray16.mbm Reference image: jpeg_sml05_refmuop130_egray16.mbm | *aRequestStatus = KErrNone The Codec can support decoding and output a decode image after multiple operations. | Functional
MM-ICL-DEC-MUOP-I-0140-HP | Multiple operations during decode of image; decode with display mode | PREQ1630 REQ7489 | MS3.8 | N/A | To ensure that a JPEG codec, which supports multiple operations during decode, correctly returns a bitmap that is cropped, scaled and mirrored over the vertical axis during decode. The operations stack is empty before new operations were added. | tsi_icl_imagedecoder.dll | tsi_icl_imagedecoder_multipleop.script | CImageDecoder* CImageDecoder::FileNewL(RFs& aFs, const TDesC& aSourceFilename, const TOptions aOptions = EOptionNone, const TUid aImageType = KNullUid, const TUid aImageSubType = KNullUid, const TUid aDecoderUid = KNullUid); void CImageDecoder::Convert(TRequestStatus* aRequestStatus, CFbsBitmap& aDestination, TInt aFrameNumber = 0); void CImageDecoder::SetImageTypeL(TInt aImageType); void CImageDecoder::SetClippingRectL(const TRect* aClipRect); TImageConvScaler* CImageDecoder::ScalerL(); void TImageConvScaler::SetScalingL(TInt aScalingCoeff, TImageConvScaler::TScalerQuality aScalingQuality); TImageConvOperation* CImageDecoder::OperationL(); void TImageConvOperation::AddOperationL(TOperation aOperation); TInt CImageDecoder::GetDestinationSize(TSize& aSize, TInt aFrameNumber = 0); | JPEG plug-in which supports multiple operations during decoding is available. Input image: jpeg_small05.jpg Region of Interest: origin (440, 280), width = 300, depth = 300 Scaling Coefficient: -3 MirrorVerticalAxis Output bitmap: jpeg_sml05_outmuop140_egray256.mbm Reference image: jpeg_sml05_refmuop140_egray256.mbm | *aRequestStatus = KErrNone The Codec can support decoding and output a decode image after multiple operations. | Functional
MM-ICL-DEC-MUOP-I-0150-HP | Multiple operations during decode of image; decode with display mode | PREQ1630 REQ7489 | MS3.8 | N/A | To ensure that a JPEG codec, which supports multiple operations during decode, correctly returns a bitmap that is cropped, scaled and mirrored over the horizontal axis during decode. The operations stack is empty before new operations were added. | tsi_icl_imagedecoder.dll | tsi_icl_imagedecoder_multipleop.script | CImageDecoder* CImageDecoder::FileNewL(RFs& aFs, const TDesC& aSourceFilename, const TOptions aOptions = EOptionNone, const TUid aImageType = KNullUid, const TUid aImageSubType = KNullUid, const TUid aDecoderUid = KNullUid); void CImageDecoder::Convert(TRequestStatus* aRequestStatus, CFbsBitmap& aDestination, TInt aFrameNumber = 0); void CImageDecoder::SetImageTypeL(TInt aImageType); void CImageDecoder::SetClippingRectL(const TRect* aClipRect); TImageConvScaler* CImageDecoder::ScalerL(); void TImageConvScaler::SetScalingL(TInt aScalingCoeff, TImageConvScaler::TScalerQuality aScalingQuality); TImageConvOperation* CImageDecoder::OperationL(); void TImageConvOperation::AddOperationL(TOperation aOperation); TInt CImageDecoder::GetDestinationSize(TSize& aSize, TInt aFrameNumber = 0); | JPEG plug-in which supports multiple operations during decoding is available. Input image: jpeg_small05.jpg Region of Interest: origin (440, 280), width = 300, depth = 300 Scaling Coefficient: -4 MirrorHorizontalAxis Output bitmap: jpeg_sml05_outmuop150_eclr16.mbm Reference image: jpeg_sml05_refmuop150_eclr16.mbm | *aRequestStatus = KErrNone The Codec can support decoding and output a decode image after multiple operations. | Functional
MM-ICL-DEC-MUOP-I-0160-HP | Multiple operations during decode of image; decode with display mode | PREQ1630 REQ7489 | MS3.8 | N/A | To ensure that a JPEG codec, which supports multiple operations during decode, correctly returns a bitmap that is cropped, scaled and mirrored over the horizontal and vertical axis and rotated 180 degrees during decode. The operations stack is empty before new operations were added. | tsi_icl_imagedecoder.dll | tsi_icl_imagedecoder_multipleop.script | CImageDecoder* CImageDecoder::FileNewL(RFs& aFs, const TDesC& aSourceFilename, const TOptions aOptions = EOptionNone, const TUid aImageType = KNullUid, const TUid aImageSubType = KNullUid, const TUid aDecoderUid = KNullUid); void CImageDecoder::Convert(TRequestStatus* aRequestStatus, CFbsBitmap& aDestination, TInt aFrameNumber = 0); void CImageDecoder::SetImageTypeL(TInt aImageType); void CImageDecoder::SetClippingRectL(const TRect* aClipRect); TImageConvScaler* CImageDecoder::ScalerL(); void TImageConvScaler::SetScalingL(TInt aScalingCoeff, TImageConvScaler::TScalerQuality aScalingQuality); TImageConvOperation* CImageDecoder::OperationL(); void TImageConvOperation::AddOperationL(TOperation aOperation); TInt CImageDecoder::GetDestinationSize(TSize& aSize, TInt aFrameNumber = 0); | JPEG plug-in which supports multiple operations during decoding is available. Input image: jpeg_small05.jpg Region of Interest: origin (440, 280), width = 300, depth = 300 Scaling Coefficient: -2 MirrorHorizontalAxis, MirrorVerticalAxis and Rotation180DegreesClockwise Output bitmap: jpeg_sml05_outmuop160_eclr256.mbm Reference image: jpeg_sml05_refmuop160_eclr256.mbm | *aRequestStatus = KErrNone The Codec can support decoding and output a decode image after multiple operations. | Functional
MM-ICL-DEC-MUOP-I-0170-HP | Multiple operations during decode of image; decode with display mode | PREQ1630 REQ7489 | MS3.8 | N/A | To ensure that a JPEG codec, which supports multiple operations during decode, correctly returns a bitmap that is cropped, scaled and mirrored over the horizontal axis and rotated 270 degrees during decode. The operations stack is empty before new operations were added. | tsi_icl_imagedecoder.dll | tsi_icl_imagedecoder_multipleop.script | CImageDecoder* CImageDecoder::FileNewL(RFs& aFs, const TDesC& aSourceFilename, const TOptions aOptions = EOptionNone, const TUid aImageType = KNullUid, const TUid aImageSubType = KNullUid, const TUid aDecoderUid = KNullUid); void CImageDecoder::Convert(TRequestStatus* aRequestStatus, CFbsBitmap& aDestination, TInt aFrameNumber = 0); void CImageDecoder::SetImageTypeL(TInt aImageType); void CImageDecoder::SetClippingRectL(const TRect* aClipRect); TImageConvScaler* CImageDecoder::ScalerL(); void TImageConvScaler::SetScalingL(TInt aScalingCoeff, TImageConvScaler::TScalerQuality aScalingQuality); TImageConvOperation* CImageDecoder::OperationL(); void TImageConvOperation::AddOperationL(TOperation aOperation); TInt CImageDecoder::GetDestinationSize(TSize& aSize, TInt aFrameNumber = 0); | JPEG plug-in which supports multiple operations during decoding is available. Input image: jpeg_small05.jpg Region of Interest: origin (440, 280), width = 300, depth = 300 Scaling Coefficient: -3 MirrorHorizontalAxis and Rotation270DegreesClockwise Output bitmap: jpeg_sml05_outmuop170_eclr64k.mbm Reference image: jpeg_sml05_refmuop170_eclr64k.mbm | *aRequestStatus = KErrNone The Codec can support decoding and output a decode image after multiple operations. | Functional
MM-ICL-DEC-MUOP-I-0180-HP | Multiple operations during decode of thumbnail; decode with default display mode | PREQ1630 REQ7489 | MS3.8 | N/A | To ensure that a JPEG codec, which supports multiple operations during decode, correctly returns a bitmap that is cropped and scaled during decode. The operations stack is empty before new operations were added. | tsi_icl_imagedecoder.dll | tsi_icl_imagedecoder_multipleop.script | CImageDecoder* CImageDecoder::FileNewL(RFs& aFs, const TDesC& aSourceFilename, const TOptions aOptions = EOptionNone, const TUid aImageType = KNullUid, const TUid aImageSubType = KNullUid, const TUid aDecoderUid = KNullUid); void CImageDecoder::Convert(TRequestStatus* aRequestStatus, CFbsBitmap& aDestination, TInt aFrameNumber = 0); void CImageDecoder::SetImageTypeL(TInt aImageType); void CImageDecoder::SetClippingRectL(const TRect* aClipRect); TImageConvScaler* CImageDecoder::ScalerL(); void TImageConvScaler::SetScalingL(TInt aScalingCoeff, TImageConvScaler::TScalerQuality aScalingQuality); TImageConvOperation* CImageDecoder::OperationL(); void TImageConvOperation::AddOperationL(TOperation aOperation); TInt CImageDecoder::GetDestinationSize(TSize& aSize, TInt aFrameNumber = 0); | JPEG plug-in which supports multiple operations during decoding is available. Input image: jpeg_small04.jpg Region of Interest: origin (0, 0), width = 110, depth = 110 Scaling Coefficient: -2 Output bitmap: jpeg_sml04_outmuop180_eclr16m.mbm Reference image: jpeg_sml04_refmuop180_eclr16m.mbm | *aRequestStatus = KErrNone The Codec can support decoding and output a decode image after multiple operations. | Functional
MM-ICL-DEC-MUOP-I-0190-HP | Multiple operations during decode of thumbnail; decode with display mode | PREQ1630 REQ7489 | MS3.8 | N/A | To ensure that a JPEG codec, which supports multiple operations during decode, correctly returns a bitmap that is scaled and mirrored over the horizontal and vertical axis during decode. The operations stack is empty before new operations were added. | tsi_icl_imagedecoder.dll | tsi_icl_imagedecoder_multipleop.script | CImageDecoder* CImageDecoder::FileNewL(RFs& aFs, const TDesC& aSourceFilename, const TOptions aOptions = EOptionNone, const TUid aImageType = KNullUid, const TUid aImageSubType = KNullUid, const TUid aDecoderUid = KNullUid); void CImageDecoder::Convert(TRequestStatus* aRequestStatus, CFbsBitmap& aDestination, TInt aFrameNumber = 0); void CImageDecoder::SetImageTypeL(TInt aImageType); void CImageDecoder::SetClippingRectL(const TRect* aClipRect); TImageConvScaler* CImageDecoder::ScalerL(); void TImageConvScaler::SetScalingL(TInt aScalingCoeff, TImageConvScaler::TScalerQuality aScalingQuality); TImageConvOperation* CImageDecoder::OperationL(); void TImageConvOperation::AddOperationL(TOperation aOperation); TInt CImageDecoder::GetDestinationSize(TSize& aSize, TInt aFrameNumber = 0); | JPEG plug-in which supports multiple operations during decoding is available. Input image: jpeg_small04.jpg Scaling Coefficient: -2 MirrorHorizontalAxis and MirrorVerticalAxis Output bitmap: jpeg_sml04_outmuop190_eclr4k.mbm Reference image: jpeg_sml04_refmuop190_eclr4k.mbm | *aRequestStatus = KErrNone The Codec can support decoding and output a decode image after multiple operations. | Functional
MM-ICL-DEC-MUOP-I-0200-HP | Multiple operations during decode of thumbnail; decode with display mode | PREQ1630 REQ7489 | MS3.8 | N/A | To ensure that a JPEG codec, which supports multiple operations during decode, correctly returns a bitmap that is cropped, scaled and mirrored over the horizontal and vertical axis and rotated 180 degrees during decode. The operations stack is empty before new operations were added. | tsi_icl_imagedecoder.dll | tsi_icl_imagedecoder_multipleop.script | CImageDecoder* CImageDecoder::FileNewL(RFs& aFs, const TDesC& aSourceFilename, const TOptions aOptions = EOptionNone, const TUid aImageType = KNullUid, const TUid aImageSubType = KNullUid, const TUid aDecoderUid = KNullUid); void CImageDecoder::Convert(TRequestStatus* aRequestStatus, CFbsBitmap& aDestination, TInt aFrameNumber = 0); void CImageDecoder::SetImageTypeL(TInt aImageType); void CImageDecoder::SetClippingRectL(const TRect* aClipRect); TImageConvScaler* CImageDecoder::ScalerL(); void TImageConvScaler::SetScalingL(TInt aScalingCoeff, TImageConvScaler::TScalerQuality aScalingQuality); TImageConvOperation* CImageDecoder::OperationL(); void TImageConvOperation::AddOperationL(TOperation aOperation); TInt CImageDecoder::GetDestinationSize(TSize& aSize, TInt aFrameNumber = 0); | JPEG plug-in which supports multiple operations during decoding is available. Input image: jpeg_small04.jpg Region of Interest: origin (0, 0), width = 150, depth = 110 Scaling Coefficient: -3 MirrorHorizontalAxis, MirrorVerticalAxis and Rotation180DegreesClockwise Output bitmap: jpeg_sml04_outmuop200_eclr16mu.mbm Reference image: jpeg_sml04_refmuop200_eclr16mu.mbm | *aRequestStatus = KErrNone The Codec can support decoding and output a decode image after multiple operations. | Functional
MM-ICL-DEC-MUOP-I-0210-HP | Multiple operations during decode of image, clear operations; decode with display mode | PREQ1630 REQ7489 | MS3.8 | N/A | To ensure that a JPEG codec, which supports multiple operations during decode, correctly returns a bitmap that has the following operations selected: Crop, Scale and Rotate 90 degrees Clear the operations stack and select new set of operations: Scale | tsi_icl_imagedecoder.dll | tsi_icl_imagedecoder_multipleop.script | CImageDecoder* CImageDecoder::FileNewL(RFs& aFs, const TDesC& aSourceFilename, const TOptions aOptions = EOptionNone, const TUid aImageType = KNullUid, const TUid aImageSubType = KNullUid, const TUid aDecoderUid = KNullUid); void CImageDecoder::Convert(TRequestStatus* aRequestStatus, CFbsBitmap& aDestination, TInt aFrameNumber = 0); void CImageDecoder::SetImageTypeL(TInt aImageType); void CImageDecoder::SetClippingRectL(const TRect* aClipRect); TImageConvScaler* CImageDecoder::ScalerL(); void TImageConvScaler::SetScalingL(TInt aScalingCoeff, TImageConvScaler::TScalerQuality aScalingQuality); TImageConvOperation* CImageDecoder::OperationL(); void TImageConvOperation::AddOperationL(TOperation aOperation); TInt CImageDecoder::GetDestinationSize(TSize& aSize, TInt aFrameNumber = 0); | JPEG plug-in which supports multiple operations during decoding is available. Input image: jpeg_small05.jpg Region of Interest: origin (440, 330), width = 500, depth = 500 Scaling Coefficient: -2 Rotation90DegreesClockwise After clearing operations Scaling Coefficient: -2 Output bitmap: jpeg_sml05_outmuop210_egray2.mbm Reference image: jpeg_sml05_refmuop210_egray2.mbm | *aRequestStatus = KErrNone The Codec can support decoding and output a decode image after clear operation stack and multiple operations. | Functional
MM-ICL-DEC-MUOP-I-0220-HP | Multiple operations during decode of image, clear operations; decode with display mode | PREQ1630 REQ7489 | MS3.8 | N/A | To ensure that a JPEG codec, which supports multiple operations during decode, correctly returns a bitmap that has the following operations selected: Crop, Scale and Mirror over the horizontal axis Clear the operations stack and select new set of operations: Crop and Mirror over the vertical axis Only the functions requested after the clear operations stack are performed during the decode. | tsi_icl_imagedecoder.dll | tsi_icl_imagedecoder_multipleop.script | CImageDecoder* CImageDecoder::FileNewL(RFs& aFs, const TDesC& aSourceFilename, const TOptions aOptions = EOptionNone, const TUid aImageType = KNullUid, const TUid aImageSubType = KNullUid, const TUid aDecoderUid = KNullUid); void CImageDecoder::Convert(TRequestStatus* aRequestStatus, CFbsBitmap& aDestination, TInt aFrameNumber = 0); void CImageDecoder::SetImageTypeL(TInt aImageType); void CImageDecoder::SetClippingRectL(const TRect* aClipRect); TImageConvScaler* CImageDecoder::ScalerL(); void TImageConvScaler::SetScalingL(TInt aScalingCoeff, TImageConvScaler::TScalerQuality aScalingQuality); TImageConvOperation* CImageDecoder::OperationL(); void TImageConvOperation::AddOperationL(TOperation aOperation); TInt CImageDecoder::GetDestinationSize(TSize& aSize, TInt aFrameNumber = 0); | JPEG plug-in which supports multiple operations during decoding is available. Input image: jpeg_small05.jpg Region of Interest: origin (440, 330), width = 500, depth = 500 Scaling Coefficient: -3 MirrorHorizontalAxis After clearing operations Region of Interest: origin (440, 330), width = 300, depth = 300 MirrorVerticalAxis Output bitmap: jpeg_sml05_outmuop220_egray4.mbm Reference image: jpeg_sml05_refmuop220_egray4.mbm | *aRequestStatus = KErrNone The Codec can support decoding and output a decode image after clear operation stack and multiple operations. | Functional
MM-ICL-DEC-MUOP-I-0230-HP | Multiple operations during decode of image, clear operations; decode with display mode | PREQ1630 REQ7489 | MS3.8 | N/A | To ensure that a JPEG codec, which supports multiple operations during decode, correctly returns a bitmap that has the following operations selected: Scale, Rotate 90 degrees and Mirror over the horizontal axis Clear the operations stack and select new set of operations: Rotate 180 degrees and Mirror over the vertical axis Only the functions requested after the clear operations stack are performed during the decode. | tsi_icl_imagedecoder.dll | tsi_icl_imagedecoder_multipleop.script | CImageDecoder* CImageDecoder::FileNewL(RFs& aFs, const TDesC& aSourceFilename, const TOptions aOptions = EOptionNone, const TUid aImageType = KNullUid, const TUid aImageSubType = KNullUid, const TUid aDecoderUid = KNullUid); void CImageDecoder::Convert(TRequestStatus* aRequestStatus, CFbsBitmap& aDestination, TInt aFrameNumber = 0); void CImageDecoder::SetImageTypeL(TInt aImageType); void CImageDecoder::SetClippingRectL(const TRect* aClipRect); TImageConvScaler* CImageDecoder::ScalerL(); void TImageConvScaler::SetScalingL(TInt aScalingCoeff, TImageConvScaler::TScalerQuality aScalingQuality); TImageConvOperation* CImageDecoder::OperationL(); void TImageConvOperation::AddOperationL(TOperation aOperation); TInt CImageDecoder::GetDestinationSize(TSize& aSize, TInt aFrameNumber = 0); | JPEG plug-in which supports multiple operations during decoding is available. Input image: jpeg_small05.jpg Scaling Coefficient: -4 Rotation90DegreesClockwise and MirrorHorizontalAxis After clearing operations Rotation180DegreesClockwise and MirrorVerticalAxis Output bitmap: jpeg_sml05_outmuop230_egray16.mbm Reference image: jpeg_sml05_refmuop230_egray16.mbm | *aRequestStatus = KErrNone The Codec can support decoding and output a decode image after clear operation stack and multiple operations. | Functional
MM-ICL-DEC-MUOP-I-0240-HP | Multiple operations during decode of image, clear operations; decode with display mode | PREQ1630 REQ7489 | MS3.8 | N/A | To ensure that a JPEG codec, which supports multiple operations during decode, correctly returns a bitmap that has the following operations selected: Scale, Mirror over the horizontal axis and Rotate 90 degrees Clear the operations stack and select new set of operations: Crop and Scale Only the functions requested after the clear operations stack are performed during the decode. | tsi_icl_imagedecoder.dll | tsi_icl_imagedecoder_multipleop.script | CImageDecoder* CImageDecoder::FileNewL(RFs& aFs, const TDesC& aSourceFilename, const TOptions aOptions = EOptionNone, const TUid aImageType = KNullUid, const TUid aImageSubType = KNullUid, const TUid aDecoderUid = KNullUid); void CImageDecoder::Convert(TRequestStatus* aRequestStatus, CFbsBitmap& aDestination, TInt aFrameNumber = 0); void CImageDecoder::SetImageTypeL(TInt aImageType); void CImageDecoder::SetClippingRectL(const TRect* aClipRect); TImageConvScaler* CImageDecoder::ScalerL(); void TImageConvScaler::SetScalingL(TInt aScalingCoeff, TImageConvScaler::TScalerQuality aScalingQuality); TImageConvOperation* CImageDecoder::OperationL(); void TImageConvOperation::AddOperationL(TOperation aOperation); TInt CImageDecoder::GetDestinationSize(TSize& aSize, TInt aFrameNumber = 0); | JPEG plug-in which supports multiple operations during decoding is available. Input image: jpeg_small05.jpg Scaling Coefficient: -3 MirrorHorizontalAxis and Rotation90DegreesClockwise After clearing operations Region of Interest: origin (440, 330), width = 300, depth = 300 Scaling Coefficient: -2 Output bitmap: jpeg_sml05_outmuop240_egray256.mbm Reference image: jpeg_sml05_refmuop240_egray256.mbm | *aRequestStatus = KErrNone The Codec can support decoding and output a decode image after clear operation stack and multiple operations. | Functional
MM-ICL-DEC-MUOP-I-0250-HP | Multiple operations during decode of image, clear operations, decode the original image; decode with display mode | PREQ1630 REQ7489 | MS3.8 | N/A | To ensure that a JPEG codec, which supports multiple operations during decode, correctly returns a bitmap that has the following operations selected: Crop, Scale, Mirror over the horizontal axis and vertical axis and Rotate 180 degrees Clear the operations stack and select no new set of operations. The output is the whole image. | tsi_icl_imagedecoder.dll | tsi_icl_imagedecoder_multipleop.script | CImageDecoder* CImageDecoder::FileNewL(RFs& aFs, const TDesC& aSourceFilename, const TOptions aOptions = EOptionNone, const TUid aImageType = KNullUid, const TUid aImageSubType = KNullUid, const TUid aDecoderUid = KNullUid); void CImageDecoder::Convert(TRequestStatus* aRequestStatus, CFbsBitmap& aDestination, TInt aFrameNumber = 0); void CImageDecoder::SetImageTypeL(TInt aImageType); void CImageDecoder::SetClippingRectL(const TRect* aClipRect); TImageConvScaler* CImageDecoder::ScalerL(); void TImageConvScaler::SetScalingL(TInt aScalingCoeff, TImageConvScaler::TScalerQuality aScalingQuality); TImageConvOperation* CImageDecoder::OperationL(); void TImageConvOperation::AddOperationL(TOperation aOperation); TInt CImageDecoder::GetDestinationSize(TSize& aSize, TInt aFrameNumber = 0); | JPEG plug-in which supports multiple operations during decoding is available. Input image: jpeg_small05.jpg Region of Interest: origin (440, 330), width = 500, depth = 500 Scaling Coefficient: -2 MirrorHorizontalAxis, MirrorVerticalAxis and Rotation180DegreesClockwise Clear all operations Output bitmap: jpeg_sml05_outmuop250_eclr16.mbm Reference image: jpeg_sml05_refmuop250_eclr16.mbm | *aRequestStatus = KErrNone The Codec can support decoding and output a decode image after clear operation stack and multiple operations. | Functional
Streamed Decoding of JPEG image
MM-ICL-DEC-STRM-I-0010-HP | Confirm that ‘plug-in properties’ correctly reports support for extension streamed decoding of JPEG image | PREQ1630 REQ7490 REQ7486 | MS3.8 | N/A | To ensure that a JPEG codec, which supports streamed decoding correctly reports support of this feature through the extension interface. The codec has not been loaded and the ‘plug-in properties’ from the plug-in’s resource file is used to obtain what extensions are supported. | tsi_icl_imagedecoder.dll | tsi_icl_imagedecoder_extinterface.script | void CImageDecoder::GetPluginPropertiesL(const TUid aImplementationUid, RUidDataArray& aPropertiesArray); | JPEG plug-in which supports streamed decoding is available. | The Codec can support streamed decoding. | Functional
MM-ICL-DEC-STRM-I-0020-HP | Confirm that ‘plug-in properties’ correctly reports the codec does not support streamed and rotation during decoding extensions for JPEG image | PREQ1630 REQ7490 REQ7486 | MS3.8 | N/A | To ensure that a JPEG codec that does not supports stream and rotation of image during decode correctly reports that this feature is not supported through the extension interface. The codec has not been loaded and the ‘plug-in properties’ from the plug-in’s resource file is used to obtain what extensions are supported. | tsi_icl_imagedecoder.dll | tsi_icl_imagedecoder_extinterface.script | void CImageDecoder::GetPluginPropertiesL(const TUid aImplementationUid, RUidDataArray& aPropertiesArray); | Only a JPEG plug-in which supports stream or rotation during decoding is available. | The Codec cannot support stream and rotation while decoding. | Negative
MM-ICL-DEC-STRM-I-0025-HP | Confirm that ‘plug-in properties’ correctly reports support for extension streamed decoding of GIF image | PREQ1630 REQ7490 REQ7486 | MS3.8 | N/A | To ensure that a GIF codec, which does not supports streamed decoding correctly reports no support of this feature through the extension interface. The codec has not been loaded and the ‘plug-in properties’ from the plug-in’s resource file is used to obtain what extensions are supported. | tsi_icl_imagedecoder.dll | tsi_icl_imagedecoder_extinterface.script | void CImageDecoder::GetPluginPropertiesL(const TUid aImplementationUid, RUidDataArray& aPropertiesArray); | GIF plug-in which does not supports streamed decoding is available. | The Codec cannot support streamed decoding. | Negative
MM-ICL-DEC-STRM-I-0030-HP | Confirm that codec which has been loaded can correctly support extension for streamed decoding of JPEG | PREQ1630 REQ7490 REQ7486 | MS3.8 | N/A | To ensure that a JPEG codec that supports streamed decoding correctly supports this feature through the extension interface. The codec has already been loaded, the initial request for resources does not need to request stream decoding, it will be provided if it can be supported. | tsi_icl_imagedecoder.dll | tsi_icl_imagedecoder_extinterface.script | CImageDecoder* CImageDecoder::FileNewL(RFs& aFs, const TDesC& aSourceFilename, const TOptions aOptions = EOptionNone, const TUid aImageType = KNullUid, const TUid aImageSubType = KNullUid, const TUid aDecoderUid = KNullUid); CImplementationInformationType* CImageDecoder::GetImplementationInformationL(TUid aImplementationUid); | JPEG plug-in which supports streamed decoding is available and loaded. | The Codec can support streamed decoding. | Functional
MM-ICL-DEC-STRM-I-0040-HP | Confirm that codec which has been loaded correctly reports that it does not support extensions for rotate and streamed decoding of JPEG image | PREQ1630 REQ7490 REQ7486 | MS3.8 | N/A | To ensure that a JPEG codec that does not support rotation and streamed decoding correctly reports lack of support of these features through the extension interface. The codec has all ready been loaded, the initial request for resources does not need to request stream decoding and rotation, and it will be provided if it can be supported. | tsi_icl_imagedecoder.dll | tsi_icl_imagedecoder_extinterface.script | CImageDecoder* CImageDecoder::FileNewL(RFs& aFs, const TDesC& aSourceFilename, const TOptions aOptions = EOptionNone, const TUid aImageType = KNullUid, const TUid aImageSubType = KNullUid, const TUid aDecoderUid = KNullUid); CImplementationInformationType* CImageDecoder::GetImplementationInformationL(TUid aImplementationUid); | JPEG plug-in which supports streamed encoding is available and loaded. | The Codec cannot support both streamed and rotation during encoding. | Negative
MM-ICL-DEC-STRM-I-0045-HP | Confirm that codec which has been loaded can correctly support extension for streamed decoding of GIF image | PREQ1630 REQ7490 REQ7486 | MS3.8 | N/A | To ensure that a GIF codec that does not supports streamed decoding correctly reports no support of this feature through the extension interface. The codec has already been loaded, the initial request for resources does not need to request stream decoding, it will be provided if it can be supported. | tsi_icl_imagedecoder.dll | tsi_icl_imagedecoder_extinterface.script | CImageDecoder* CImageDecoder::FileNewL(RFs& aFs, const TDesC& aSourceFilename, const TOptions aOptions = EOptionNone, const TUid aImageType = KNullUid, const TUid aImageSubType = KNullUid, const TUid aDecoderUid = KNullUid); CImplementationInformationType* CImageDecoder::GetImplementationInformationL(TUid aImplementationUid); | GIF plug-in which does not supports streamed decoding is available and loaded. | The Codec cannot support streamed decoding. | Negative
MM-ICL-DEC-STRM-I-0070-HP | Streamed decoding of sequential block from JPEG image to YUV pixel buffer | PREQ1630 REQ7486 | MS3.8 | N/A | To ensure that a JPEG codec that supports streamed decoding correctly outputs the image data from a JPEG file to YUV pixel buffer using sequential streamed access. The data will be transferred into a single YUV buffer, equal to 100 blocks starting at first block. The buffer will be same height as the MCU block 16 and width 1600 pixels, this is not the whole image. The input image must match a multiple of the MCU size. The JPEG coding method should be 4:2:0, note 4:4:4 is not supported. EXIF data and thumbnail will not be required as these cannot be processed via streaming and the defect quality setting of 85% will be used. | tsi_icl_imagedecoder.dll | tsi_icl_imagedecoder_stream.script | CImageEncoder* CImageEncoder::FileNewL(RFs& aFs, const TDesC& aDestinationFilename, const TOptions aOptions = EOptionNone, const TUid aImageType = KNullUid, const TUid aImageSubType = KNullUid, const TUid aEncoderUid = KNullUid); CImageDecoder* CImageDecoder::FileNewL(RFs& aFs, const TDesC& aSourceFilename, const TOptions aOptions = EOptionNone, const TUid aImageType = KNullUid, const TUid aImageSubType = KNullUid, const TUid aDecoderUid = KNullUid); TImageConvStreamedEncode* CImageEncoder::BlockStreamerL(); void TImageConvStreamedEncode::InitFrameL(TUid aFormat, TInt aFrameNumber, const TSize& aFrameSizeInPixels, const TSize& aBlockSizeInPixels, TEncodeStreamCaps::TNavigation aNavigation, const CFrameImageData* aFrameImageData); void TImageConvStreamedEncode::AppendBlocks(TRequestStatus& aStatus, const CImageFrame& aBlocks, TInt aNumBlocksToAdd); void TImageConvStreamedEncode::Complete(TRequestStatus& aStatus); TImageConvStreamedDecode* CImageDecoder::BlockStreamerL(); void TImageConvStreamedDecode::InitFrameL(TUid aFormat, TInt aFrameNumber, TDecodeStreamCaps::TNavigation aNavigation); void TImageConvStreamedDecode::GetNextBlocks(TRequestStatus& aStatus, CImageFrame& aFrame, TInt aNumBlocksToGet, TInt& aNumBlocksRead, TBool& aHaveMoreBlocks); | JPEG plug-in which supports streamed decoding is available. Set Options EOptionExtStream. Use function GetNextBlocks Input : jpeg_small18.jpeg Output image: jpeg_sml18_outstrm070.jpg (output image will be 1600 by 16) Reference image: jpeg_sml18_refstrm070.jpg | *aRequestStatus = KErrNone The Codec can support streamed JPEG decoding to YUV pixel buffer. | Functional
MM-ICL-DEC-STRM-I-0080-HP | Streamed decoding of forward random block from JPEG image to YUV pixel buffer | PREQ1630 REQ7486 | MS3.8 | N/A | To ensure that a JPEG codec that supports streamed decoding correctly outputs the image data from a JPEG file to YUV pixel buffer using forward random streamed access, set position at block 30 and get YUV buffer containing 12 blocks. The single YUV buffer is the size of 12 MCU blocks (same height as the MCU size 16 and width 192 pixels). Make a single call to Get Blocks and get back the data from MCU block starting at position 30 going forward for 12 blocks, which is part way along a row, the YUV block contains data from two rows. | tsi_icl_imagedecoder.dll | tsi_icl_imagedecoder_stream.script | CImageEncoder* CImageEncoder::FileNewL(RFs& aFs, const TDesC& aDestinationFilename, const TOptions aOptions = EOptionNone, const TUid aImageType = KNullUid, const TUid aImageSubType = KNullUid, const TUid aEncoderUid = KNullUid); CImageDecoder* CImageDecoder::FileNewL(RFs& aFs, const TDesC& aSourceFilename, const TOptions aOptions = EOptionNone, const TUid aImageType = KNullUid, const TUid aImageSubType = KNullUid, const TUid aDecoderUid = KNullUid); TImageConvStreamedEncode* CImageEncoder::BlockStreamerL(); void TImageConvStreamedEncode::InitFrameL(TUid aFormat, TInt aFrameNumber, const TSize& aFrameSizeInPixels, const TSize& aBlockSizeInPixels, TEncodeStreamCaps::TNavigation aNavigation, const CFrameImageData* aFrameImageData); void TImageConvStreamedEncode::AppendBlocks(TRequestStatus& aStatus, const CImageFrame& aBlocks, TInt aNumBlocksToAdd); void TImageConvStreamedEncode::Complete(TRequestStatus& aStatus); TImageConvStreamedDecode* CImageDecoder::BlockStreamerL(); void TImageConvStreamedDecode::InitFrameL(TUid aFormat, TInt aFrameNumber, TDecodeStreamCaps::TNavigation aNavigation); void TImageConvStreamedDecode::GetNextBlocks(TRequestStatus& aStatus, CImageFrame& aFrame, TInt aNumBlocksToGet, TInt& aNumBlocksRead, TBool& aHaveMoreBlocks); | JPEG plug-in which supports streamed decoding is available. Set Options EOptionExtStream. Use function GetBlocks (forward) Input : jpeg_small18.jpeg Output image: jpeg_sml18_outstrm080.jpg Reference image: jpeg_sml18_refstrm080.jpg | *aRequestStatus = KErrNone The Codec can support streamed JPEG decoding to YUV pixel buffer. | Functional
MM-ICL-DEC-STRM-I-0085-HP | Streamed decoding of backward random block from JPEG image to YUV pixel buffer | PREQ1630 REQ7486 | MS3.8 | N/A | To ensure that a JPEG codec that supports streamed decoding correctly outputs the image data from a JPEG file to YUV pixel buffer using backward random streamed access, set position at block 30 and get YUV buffer containing 12 blocks. The single YUV buffer is the size of 12 MCU blocks (same height as the MCU size 16 and width 192 pixels). Make a single call to Get Blocks and get back the data from MCU block starting at position 30 going backward for 12 blocks, which is part way along a row, the YUV block contains data from two rows. | tsi_icl_imagedecoder.dll | tsi_icl_imagedecoder_stream.script | CImageEncoder* CImageEncoder::FileNewL(RFs& aFs, const TDesC& aDestinationFilename, const TOptions aOptions = EOptionNone, const TUid aImageType = KNullUid, const TUid aImageSubType = KNullUid, const TUid aEncoderUid = KNullUid); CImageDecoder* CImageDecoder::FileNewL(RFs& aFs, const TDesC& aSourceFilename, const TOptions aOptions = EOptionNone, const TUid aImageType = KNullUid, const TUid aImageSubType = KNullUid, const TUid aDecoderUid = KNullUid); TImageConvStreamedEncode* CImageEncoder::BlockStreamerL(); void TImageConvStreamedEncode::InitFrameL(TUid aFormat, TInt aFrameNumber, const TSize& aFrameSizeInPixels, const TSize& aBlockSizeInPixels, TEncodeStreamCaps::TNavigation aNavigation, const CFrameImageData* aFrameImageData); void TImageConvStreamedEncode::AppendBlocks(TRequestStatus& aStatus, const CImageFrame& aBlocks, TInt aNumBlocksToAdd); void TImageConvStreamedEncode::Complete(TRequestStatus& aStatus); TImageConvStreamedDecode* CImageDecoder::BlockStreamerL(); void TImageConvStreamedDecode::InitFrameL(TUid aFormat, TInt aFrameNumber, TDecodeStreamCaps::TNavigation aNavigation); void TImageConvStreamedDecode::GetNextBlocks(TRequestStatus& aStatus, CImageFrame& aFrame, TInt aNumBlocksToGet, TInt& aNumBlocksRead, TBool& aHaveMoreBlocks); | JPEG plug-in which supports streamed decoding is available. Set Options EOptionExtStream. Use function GetBlocks (backward) Input : jpeg_small18.jpeg Output image: jpeg_sml18_outstrm085jpg Reference image: jpeg_sml18_refstrm085jpg | *aRequestStatus = KErrNone The Codec can support streamed JPEG decoding to YUV pixel buffer. | Functional
MM-ICL-DEC-STRM-I-0090-HP | Streamed decoding of sequential block from JPEG image to YUV buffer, in separate thread | PREQ1630 REQ7486 | MS3.8 | N/A | To ensure that a JPEG codec that supports streamed decoding correctly outputs the image data from a JPEG file to YUV pixel buffer using sequential streamed access, run in a separate thread. The data will be transferred into a single YUV buffer, equal to 100 blocks starting at first block. The buffer will be same height as the MCU block 16 and width 1600 pixels, this is not the whole image. The input image must match a multiple of the MCU size. The JPEG coding method should be 4:2:0, note 4:4:4 is not supported. EXIF data and thumbnail will not be required as these cannot be processed via streaming. | tsi_icl_imagedecoder.dll | tsi_icl_imagedecoder_stream.script | CImageEncoder* CImageEncoder::FileNewL(RFs& aFs, const TDesC& aDestinationFilename, const TOptions aOptions = EOptionNone, const TUid aImageType = KNullUid, const TUid aImageSubType = KNullUid, const TUid aEncoderUid = KNullUid); CImageDecoder* CImageDecoder::FileNewL(RFs& aFs, const TDesC& aSourceFilename, const TOptions aOptions = EOptionNone, const TUid aImageType = KNullUid, const TUid aImageSubType = KNullUid, const TUid aDecoderUid = KNullUid); TImageConvStreamedEncode* CImageEncoder::BlockStreamerL(); void TImageConvStreamedEncode::InitFrameL(TUid aFormat, TInt aFrameNumber, const TSize& aFrameSizeInPixels, const TSize& aBlockSizeInPixels, TEncodeStreamCaps::TNavigation aNavigation, const CFrameImageData* aFrameImageData); void TImageConvStreamedEncode::AppendBlocks(TRequestStatus& aStatus, const CImageFrame& aBlocks, TInt aNumBlocksToAdd); void TImageConvStreamedEncode::Complete(TRequestStatus& aStatus); TImageConvStreamedDecode* CImageDecoder::BlockStreamerL(); void TImageConvStreamedDecode::InitFrameL(TUid aFormat, TInt aFrameNumber, TDecodeStreamCaps::TNavigation aNavigation); void TImageConvStreamedDecode::GetNextBlocks(TRequestStatus& aStatus, CImageFrame& aFrame, TInt aNumBlocksToGet, TInt& aNumBlocksRead, TBool& aHaveMoreBlocks); | JPEG plug-in which supports streamed decoding is available. Set Options EOptionExtStream. Use function GetNextBlocks Input : jpeg_small18.jpeg Output image: jpeg_sml18_outstrm090.jpg (output image will be 1600 by 16) Reference image: jpeg_sml18_refstrm090.jpg | *aRequestStatus = KErrNone The Codec can support streamed JPEG decoding to YUV buffer in separate thread. | Functional
MM-ICL-DEC-STRM-I-0100-HP | Streamed decoding of forward random block from JPEG image to YUV pixel buffer, in separate thread | PREQ1630 REQ7486 | MS3.8 | N/A | To ensure that a JPEG codec that supports streamed decoding correctly outputs the image data from a JPEG file to YUV pixel buffer using forward random streamed access, set position at block 30 and get YUV buffer containing 12 blocks, in separate thread. The data will be transferred into a single YUV buffer, which is the same height as the MCU size 16 and width 192 pixels. | tsi_icl_imagedecoder.dll | tsi_icl_imagedecoder_stream.script | CImageEncoder* CImageEncoder::FileNewL(RFs& aFs, const TDesC& aDestinationFilename, const TOptions aOptions = EOptionNone, const TUid aImageType = KNullUid, const TUid aImageSubType = KNullUid, const TUid aEncoderUid = KNullUid); CImageDecoder* CImageDecoder::FileNewL(RFs& aFs, const TDesC& aSourceFilename, const TOptions aOptions = EOptionNone, const TUid aImageType = KNullUid, const TUid aImageSubType = KNullUid, const TUid aDecoderUid = KNullUid); TImageConvStreamedEncode* CImageEncoder::BlockStreamerL(); void TImageConvStreamedEncode::InitFrameL(TUid aFormat, TInt aFrameNumber, const TSize& aFrameSizeInPixels, const TSize& aBlockSizeInPixels, TEncodeStreamCaps::TNavigation aNavigation, const CFrameImageData* aFrameImageData); void TImageConvStreamedEncode::AppendBlocks(TRequestStatus& aStatus, const CImageFrame& aBlocks, TInt aNumBlocksToAdd); void TImageConvStreamedEncode::Complete(TRequestStatus& aStatus); TImageConvStreamedDecode* CImageDecoder::BlockStreamerL(); void TImageConvStreamedDecode::InitFrameL(TUid aFormat, TInt aFrameNumber, TDecodeStreamCaps::TNavigation aNavigation); void TImageConvStreamedDecode::GetNextBlocks(TRequestStatus& aStatus, CImageFrame& aFrame, TInt aNumBlocksToGet, TInt& aNumBlocksRead, TBool& aHaveMoreBlocks); | JPEG plug-in which supports streamed decoding is available. Set Options EOptionExtStream. Use function GetBlocks (forward) Input : jpeg_small18.jpeg Output image: jpeg_sml18_outstrm100.jpg Reference image: jpeg_sml18_refstrm100.jpg | *aRequestStatus = KErrNone The Codec can support streamed JPEG decoding to YUV buffer in separate thread. | Functional
MM-ICL-DEC-STRM-I-0105-HP | Streamed decoding of backward random block from JPEG image to YUV pixel buffer, in separate thread | PREQ1630 REQ7486 | MS3.8 | N/A | To ensure that a JPEG codec that supports streamed decoding correctly outputs the image data from a JPEG file to YUV pixel buffer using backward random streamed access, set position at block 30 and get YUV buffer containing 12 blocks, in separate thread. The data will be transferred into a single YUV buffer, which is the same height as the MCU size 16 and width 192 pixels. | tsi_icl_imagedecoder.dll | tsi_icl_imagedecoder_stream.script | CImageEncoder* CImageEncoder::FileNewL(RFs& aFs, const TDesC& aDestinationFilename, const TOptions aOptions = EOptionNone, const TUid aImageType = KNullUid, const TUid aImageSubType = KNullUid, const TUid aEncoderUid = KNullUid); CImageDecoder* CImageDecoder::FileNewL(RFs& aFs, const TDesC& aSourceFilename, const TOptions aOptions = EOptionNone, const TUid aImageType = KNullUid, const TUid aImageSubType = KNullUid, const TUid aDecoderUid = KNullUid); TImageConvStreamedEncode* CImageEncoder::BlockStreamerL(); void TImageConvStreamedEncode::InitFrameL(TUid aFormat, TInt aFrameNumber, const TSize& aFrameSizeInPixels, const TSize& aBlockSizeInPixels, TEncodeStreamCaps::TNavigation aNavigation, const CFrameImageData* aFrameImageData); void TImageConvStreamedEncode::AppendBlocks(TRequestStatus& aStatus, const CImageFrame& aBlocks, TInt aNumBlocksToAdd); void TImageConvStreamedEncode::Complete(TRequestStatus& aStatus); TImageConvStreamedDecode* CImageDecoder::BlockStreamerL(); void TImageConvStreamedDecode::InitFrameL(TUid aFormat, TInt aFrameNumber, TDecodeStreamCaps::TNavigation aNavigation); void TImageConvStreamedDecode::GetNextBlocks(TRequestStatus& aStatus, CImageFrame& aFrame, TInt aNumBlocksToGet, TInt& aNumBlocksRead, TBool& aHaveMoreBlocks); | JPEG plug-in which supports streamed decoding is available. Set Options EOptionExtStream. Use function GetBlocks (backward) Input : jpeg_small18.jpeg Output image: jpeg_sml18_outstrm105jpg Reference image: jpeg_sml18_refstrm105jpg | *aRequestStatus = KErrNone The Codec can support streamed JPEG decoding to YUV buffer in separate thread. | Functional
MM-ICL-DEC-STRM-I-0110-HP | Streamed decoding of sequential block from JPEG image to invalid destination, YUV format not supported | PREQ1630 REQ7486 | MS3.8 | N/A | To ensure that a JPEG codec that supports streamed decoding correctly reports an error if YUV format is not supported. The input data will be from a JPEG image with colour sample 4:4:4 (block size 8 by 8) which is not supported. | tsi_icl_imagedecoder.dll | tsi_icl_imagedecoder_stream.script | CImageEncoder* CImageEncoder::FileNewL(RFs& aFs, const TDesC& aDestinationFilename, const TOptions aOptions = EOptionNone, const TUid aImageType = KNullUid, const TUid aImageSubType = KNullUid, const TUid aEncoderUid = KNullUid); CImageDecoder* CImageDecoder::FileNewL(RFs& aFs, const TDesC& aSourceFilename, const TOptions aOptions = EOptionNone, const TUid aImageType = KNullUid, const TUid aImageSubType = KNullUid, const TUid aDecoderUid = KNullUid); TImageConvStreamedEncode* CImageEncoder::BlockStreamerL(); void TImageConvStreamedEncode::InitFrameL(TUid aFormat, TInt aFrameNumber, const TSize& aFrameSizeInPixels, const TSize& aBlockSizeInPixels, TEncodeStreamCaps::TNavigation aNavigation, const CFrameImageData* aFrameImageData); void TImageConvStreamedEncode::AppendBlocks(TRequestStatus& aStatus, const CImageFrame& aBlocks, TInt aNumBlocksToAdd); void TImageConvStreamedEncode::Complete(TRequestStatus& aStatus); TImageConvStreamedDecode* CImageDecoder::BlockStreamerL(); void TImageConvStreamedDecode::InitFrameL(TUid aFormat, TInt aFrameNumber, TDecodeStreamCaps::TNavigation aNavigation); void TImageConvStreamedDecode::GetNextBlocks(TRequestStatus& aStatus, CImageFrame& aFrame, TInt aNumBlocksToGet, TInt& aNumBlocksRead, TBool& aHaveMoreBlocks); | JPEG plug-in which supports streamed decoding is available. Set Options EOptionExtStream. Use function GetNextBlocks Input : jpeg_small14_A.jpg | *aRequestStatus = KErrNotSupported The Codec cannot support streamed JPEG decoding to invalid YUV format pixel buffer and the correct error message is returned. | Functional
MM-ICL-DEC-STRM-I-0115-HP | Streamed decoding of random block from JPEG image to invalid destination, YUV format not supported | PREQ1630 REQ7486 | MS3.8 | N/A | To ensure that a JPEG codec that supports streamed decoding correctly reports an error if YUV format is not supported. The input data will be from a JPEG image with colour sample 4:4:4 (block size 8 by 8). Set position at block 30 and get YUV buffer containing 16 blocks. Use forward as the default mode, if not stated then it is assumed that forward will be used. The data will be transferred into a single YUV buffer, which is the same height as the MCU size 16 and width 128 pixels. | tsi_icl_imagedecoder.dll | tsi_icl_imagedecoder_stream.script | CImageEncoder* CImageEncoder::FileNewL(RFs& aFs, const TDesC& aDestinationFilename, const TOptions aOptions = EOptionNone, const TUid aImageType = KNullUid, const TUid aImageSubType = KNullUid, const TUid aEncoderUid = KNullUid); CImageDecoder* CImageDecoder::FileNewL(RFs& aFs, const TDesC& aSourceFilename, const TOptions aOptions = EOptionNone, const TUid aImageType = KNullUid, const TUid aImageSubType = KNullUid, const TUid aDecoderUid = KNullUid); TImageConvStreamedEncode* CImageEncoder::BlockStreamerL(); void TImageConvStreamedEncode::InitFrameL(TUid aFormat, TInt aFrameNumber, const TSize& aFrameSizeInPixels, const TSize& aBlockSizeInPixels, TEncodeStreamCaps::TNavigation aNavigation, const CFrameImageData* aFrameImageData); void TImageConvStreamedEncode::AppendBlocks(TRequestStatus& aStatus, const CImageFrame& aBlocks, TInt aNumBlocksToAdd); void TImageConvStreamedEncode::Complete(TRequestStatus& aStatus); TImageConvStreamedDecode* CImageDecoder::BlockStreamerL(); void TImageConvStreamedDecode::InitFrameL(TUid aFormat, TInt aFrameNumber, TDecodeStreamCaps::TNavigation aNavigation); void TImageConvStreamedDecode::GetNextBlocks(TRequestStatus& aStatus, CImageFrame& aFrame, TInt aNumBlocksToGet, TInt& aNumBlocksRead, TBool& aHaveMoreBlocks); | JPEG plug-in which supports streamed decoding is available. Set Options EOptionExtStream. Use function GetBlocks (forward) Input : jpeg_small14_A.jpg | *aRequestStatus = KErrNotSupported The Codec cannot support random streamed JPEG decoding to invalid YUV format pixel buffer and the correct error message is returned. | Functional
MM-ICL-DEC-STRM-I-0120-HP | Streamed decoding of sequential block from main image in JPEG file which contains EXIF and thumbnail | PREQ1630 REQ7486 | MS3.8 | N/A | To ensure that a JPEG codec which supports streamed decoding correctly outputs a sequential block from the main image to YUV pixel buffer from a jpeg file which contains EXIF and thumbnail. Request 50 blocks of data, this will be transferred into a single YUV buffer, which is the same height as the MCU size 16 and width 800 pixels; this is not the whole image. The input image size must be a multiple of the MCU size. | tsi_icl_imagedecoder.dll | tsi_icl_imagedecoder_stream.script | CImageEncoder* CImageEncoder::FileNewL(RFs& aFs, const TDesC& aDestinationFilename, const TOptions aOptions = EOptionNone, const TUid aImageType = KNullUid, const TUid aImageSubType = KNullUid, const TUid aEncoderUid = KNullUid); CImageDecoder* CImageDecoder::FileNewL(RFs& aFs, const TDesC& aSourceFilename, const TOptions aOptions = EOptionNone, const TUid aImageType = KNullUid, const TUid aImageSubType = KNullUid, const TUid aDecoderUid = KNullUid); TImageConvStreamedEncode* CImageEncoder::BlockStreamerL(); void TImageConvStreamedEncode::InitFrameL(TUid aFormat, TInt aFrameNumber, const TSize& aFrameSizeInPixels, const TSize& aBlockSizeInPixels, TEncodeStreamCaps::TNavigation aNavigation, const CFrameImageData* aFrameImageData); void TImageConvStreamedEncode::AppendBlocks(TRequestStatus& aStatus, const CImageFrame& aBlocks, TInt aNumBlocksToAdd); void TImageConvStreamedEncode::Complete(TRequestStatus& aStatus); TImageConvStreamedDecode* CImageDecoder::BlockStreamerL(); void TImageConvStreamedDecode::InitFrameL(TUid aFormat, TInt aFrameNumber, TDecodeStreamCaps::TNavigation aNavigation); void TImageConvStreamedDecode::GetNextBlocks(TRequestStatus& aStatus, CImageFrame& aFrame, TInt aNumBlocksToGet, TInt& aNumBlocksRead, TBool& aHaveMoreBlocks); | JPEG plug-in which supports streamed decoding is available. Set Options EOptionExtStream. Use function GetNextBlocks Input : jpeg_small07.jpeg Output image: jpeg_sml07_outstrm120.jpg Reference image: jpeg_sml07_refstrm120.jpg | *aRequestStatus = KErrNone The Codec can support streamed decoding of the main image in JPG file which contains EXIF and/or thumbnail data. | Functional
MM-ICL-DEC-STRM-I-0125-HP | Streamed decoding of forward random block from main image in JPEG file which contains EXIF and thumbnail | PREQ1630 REQ7486 | MS3.8 | N/A | To ensure that a JPEG codec which supports streamed decoding correctly outputs a sequential block from the main image to YUV pixel buffer from a jpeg file which contains EXIF and thumbnail. From position at block 23 going forward get YUV buffer containing 50 blocks. The data will be transferred into a single YUV buffer, which is the same height as the MCU size 16 and width 800 pixels, this is not the whole image. | tsi_icl_imagedecoder.dll | tsi_icl_imagedecoder_stream.script | CImageEncoder* CImageEncoder::FileNewL(RFs& aFs, const TDesC& aDestinationFilename, const TOptions aOptions = EOptionNone, const TUid aImageType = KNullUid, const TUid aImageSubType = KNullUid, const TUid aEncoderUid = KNullUid); CImageDecoder* CImageDecoder::FileNewL(RFs& aFs, const TDesC& aSourceFilename, const TOptions aOptions = EOptionNone, const TUid aImageType = KNullUid, const TUid aImageSubType = KNullUid, const TUid aDecoderUid = KNullUid); TImageConvStreamedEncode* CImageEncoder::BlockStreamerL(); void TImageConvStreamedEncode::InitFrameL(TUid aFormat, TInt aFrameNumber, const TSize& aFrameSizeInPixels, const TSize& aBlockSizeInPixels, TEncodeStreamCaps::TNavigation aNavigation, const CFrameImageData* aFrameImageData); void TImageConvStreamedEncode::AppendBlocks(TRequestStatus& aStatus, const CImageFrame& aBlocks, TInt aNumBlocksToAdd); void TImageConvStreamedEncode::Complete(TRequestStatus& aStatus); TImageConvStreamedDecode* CImageDecoder::BlockStreamerL(); void TImageConvStreamedDecode::InitFrameL(TUid aFormat, TInt aFrameNumber, TDecodeStreamCaps::TNavigation aNavigation); void TImageConvStreamedDecode::GetNextBlocks(TRequestStatus& aStatus, CImageFrame& aFrame, TInt aNumBlocksToGet, TInt& aNumBlocksRead, TBool& aHaveMoreBlocks); | JPEG plug-in which supports streamed decoding is available. Set Options EOptionExtStream. Use function GetBlocks (forward) Input : jpeg_small18.jpeg Output image: jpeg_sml18_outstrm125jpg Reference image: jpeg_sml18_refstrm125jpg | *aRequestStatus = KErrNone The Codec can support streamed decoding of the main image in JPG file. | Functional
MM-ICL-DEC-STRM-I-0126-HP | Streamed decoding of backward random block from main image in JPEG file which contains EXIF and thumbnail | PREQ1630 REQ7486 | MS3.8 | N/A | To ensure that a JPEG codec which supports streamed decoding correctly outputs a sequential block from the main image to YUV pixel buffer from a jpeg file which contains EXIF and thumbnail. From position at block 230 get YUV buffer containing 50 blocks going backward. The data will be transferred into a single YUV buffer, which is the same height as the MCU size 16 and width 800 pixels, this is not the whole image. | tsi_icl_imagedecoder.dll | tsi_icl_imagedecoder_stream.script | CImageEncoder* CImageEncoder::FileNewL(RFs& aFs, const TDesC& aDestinationFilename, const TOptions aOptions = EOptionNone, const TUid aImageType = KNullUid, const TUid aImageSubType = KNullUid, const TUid aEncoderUid = KNullUid); CImageDecoder* CImageDecoder::FileNewL(RFs& aFs, const TDesC& aSourceFilename, const TOptions aOptions = EOptionNone, const TUid aImageType = KNullUid, const TUid aImageSubType = KNullUid, const TUid aDecoderUid = KNullUid); TImageConvStreamedEncode* CImageEncoder::BlockStreamerL(); void TImageConvStreamedEncode::InitFrameL(TUid aFormat, TInt aFrameNumber, const TSize& aFrameSizeInPixels, const TSize& aBlockSizeInPixels, TEncodeStreamCaps::TNavigation aNavigation, const CFrameImageData* aFrameImageData); void TImageConvStreamedEncode::AppendBlocks(TRequestStatus& aStatus, const CImageFrame& aBlocks, TInt aNumBlocksToAdd); void TImageConvStreamedEncode::Complete(TRequestStatus& aStatus); TImageConvStreamedDecode* CImageDecoder::BlockStreamerL(); void TImageConvStreamedDecode::InitFrameL(TUid aFormat, TInt aFrameNumber, TDecodeStreamCaps::TNavigation aNavigation); void TImageConvStreamedDecode::GetNextBlocks(TRequestStatus& aStatus, CImageFrame& aFrame, TInt aNumBlocksToGet, TInt& aNumBlocksRead, TBool& aHaveMoreBlocks); | JPEG plug-in which supports streamed decoding is available. Set Options EOptionExtStream. Use function GetBlocks (backward) Input : jpeg_small18.jpeg Output image: jpeg_sml18_outstrm126jpg Reference image: jpeg_sml18_refstrm126jpg | *aRequestStatus = KErrNone The Codec can support streamed decoding of the main image in JPG file. | Functional
MM-ICL-DEC-STRM-I-0130-HP | Sequential streamed decoding of thumbnail in JPEG image, error reported | PREQ1630 REQ7486 | MS3.8 | N/A | To ensure that a JPEG codec which supports sequential streamed decoding reports the correct error message ‘Not Supported’ it you attempt to stream decode thumbnail to YUV pixel buffer. JPEG file should contain a valid thumbnail and the YUV buffer should be a valid size, i.e. 4 blocks (64 by 16). | tsi_icl_imagedecoder.dll | tsi_icl_imagedecoder_stream.script | CImageEncoder* CImageEncoder::FileNewL(RFs& aFs, const TDesC& aDestinationFilename, const TOptions aOptions = EOptionNone, const TUid aImageType = KNullUid, const TUid aImageSubType = KNullUid, const TUid aEncoderUid = KNullUid); CImageDecoder* CImageDecoder::FileNewL(RFs& aFs, const TDesC& aSourceFilename, const TOptions aOptions = EOptionNone, const TUid aImageType = KNullUid, const TUid aImageSubType = KNullUid, const TUid aDecoderUid = KNullUid); TImageConvStreamedEncode* CImageEncoder::BlockStreamerL(); void TImageConvStreamedEncode::InitFrameL(TUid aFormat, TInt aFrameNumber, const TSize& aFrameSizeInPixels, const TSize& aBlockSizeInPixels, TEncodeStreamCaps::TNavigation aNavigation, const CFrameImageData* aFrameImageData); void TImageConvStreamedEncode::AppendBlocks(TRequestStatus& aStatus, const CImageFrame& aBlocks, TInt aNumBlocksToAdd); void TImageConvStreamedEncode::Complete(TRequestStatus& aStatus); TImageConvStreamedDecode* CImageDecoder::BlockStreamerL(); void TImageConvStreamedDecode::InitFrameL(TUid aFormat, TInt aFrameNumber, TDecodeStreamCaps::TNavigation aNavigation); void TImageConvStreamedDecode::GetNextBlocks(TRequestStatus& aStatus, CImageFrame& aFrame, TInt aNumBlocksToGet, TInt& aNumBlocksRead, TBool& aHaveMoreBlocks); | JPEG plug-in which supports streamed decoding is available. Set Options EOptionExtStream. Use function GetNextBlocks Input : jpeg_small01.jpeg | *aRequestStatus = KErrNotSupported The Codec cannot support streamed decoding of thumbnail in JPG image and reports an error. | Negative
MM-ICL-DEC-STRM-I-0135-HP | Random streamed decoding of thumbnail in JPEG image, error reported | PREQ1630 REQ7486 | MS3.8 | N/A | To ensure that a JPEG codec which supports random streamed decoding reports the correct error message ‘Not Supported’ it you attempt to stream decode thumbnail to YUV pixel buffer Use forward as the default mode, if not stated then it is assumed that forward will be used. JPEG file should contain a valid thumbnail and the YUV buffer. The position and size are also valid, i.e. position 2 request 2 blocks (32 by 16). | tsi_icl_imagedecoder.dll | tsi_icl_imagedecoder_stream.script | CImageEncoder* CImageEncoder::FileNewL(RFs& aFs, const TDesC& aDestinationFilename, const TOptions aOptions = EOptionNone, const TUid aImageType = KNullUid, const TUid aImageSubType = KNullUid, const TUid aEncoderUid = KNullUid); CImageDecoder* CImageDecoder::FileNewL(RFs& aFs, const TDesC& aSourceFilename, const TOptions aOptions = EOptionNone, const TUid aImageType = KNullUid, const TUid aImageSubType = KNullUid, const TUid aDecoderUid = KNullUid); TImageConvStreamedEncode* CImageEncoder::BlockStreamerL(); void TImageConvStreamedEncode::InitFrameL(TUid aFormat, TInt aFrameNumber, const TSize& aFrameSizeInPixels, const TSize& aBlockSizeInPixels, TEncodeStreamCaps::TNavigation aNavigation, const CFrameImageData* aFrameImageData); void TImageConvStreamedEncode::AppendBlocks(TRequestStatus& aStatus, const CImageFrame& aBlocks, TInt aNumBlocksToAdd); void TImageConvStreamedEncode::Complete(TRequestStatus& aStatus); TImageConvStreamedDecode* CImageDecoder::BlockStreamerL(); void TImageConvStreamedDecode::InitFrameL(TUid aFormat, TInt aFrameNumber, TDecodeStreamCaps::TNavigation aNavigation); void TImageConvStreamedDecode::GetNextBlocks(TRequestStatus& aStatus, CImageFrame& aFrame, TInt aNumBlocksToGet, TInt& aNumBlocksRead, TBool& aHaveMoreBlocks); | JPEG plug-in which supports streamed decoding is available. Set Options EOptionExtStream. Use function GetBlocks (forward) Input : jpeg_small01.jpeg | *aRequestStatus = KErrNotSupported The Codec cannot support streamed decoding of thumbnail in JPG image and reports an error. | Negative
MM-ICL-DEC-STRM-I-0140-HP | Streamed decoding of Progressive JPEG image, error ‘Not Supported’ reported | PREQ1630 REQ7486 | MS3.8 | N/A | To ensure that a JPEG codec which supports streamed decoding correctly reports an error if a progressive JPEG image is specified as input. Use sequential block mode, YUV buffer 16 by 1600. | tsi_icl_imagedecoder.dll | tsi_icl_imagedecoder_stream.script | CImageEncoder* CImageEncoder::FileNewL(RFs& aFs, const TDesC& aDestinationFilename, const TOptions aOptions = EOptionNone, const TUid aImageType = KNullUid, const TUid aImageSubType = KNullUid, const TUid aEncoderUid = KNullUid); CImageDecoder* CImageDecoder::FileNewL(RFs& aFs, const TDesC& aSourceFilename, const TOptions aOptions = EOptionNone, const TUid aImageType = KNullUid, const TUid aImageSubType = KNullUid, const TUid aDecoderUid = KNullUid); TImageConvStreamedEncode* CImageEncoder::BlockStreamerL(); void TImageConvStreamedEncode::InitFrameL(TUid aFormat, TInt aFrameNumber, const TSize& aFrameSizeInPixels, const TSize& aBlockSizeInPixels, TEncodeStreamCaps::TNavigation aNavigation, const CFrameImageData* aFrameImageData); void TImageConvStreamedEncode::AppendBlocks(TRequestStatus& aStatus, const CImageFrame& aBlocks, TInt aNumBlocksToAdd); void TImageConvStreamedEncode::Complete(TRequestStatus& aStatus); TImageConvStreamedDecode* CImageDecoder::BlockStreamerL(); void TImageConvStreamedDecode::InitFrameL(TUid aFormat, TInt aFrameNumber, TDecodeStreamCaps::TNavigation aNavigation); void TImageConvStreamedDecode::GetNextBlocks(TRequestStatus& aStatus, CImageFrame& aFrame, TInt aNumBlocksToGet, TInt& aNumBlocksRead, TBool& aHaveMoreBlocks); | JPEG plug-in which supports streamed decoding is available. Set Options EOptionExtStream. Use function GetNextBlocks Input : jpeg_small20.jpeg | *aRequestStatus = KErrNotSupported The Codec which can support streamed decoding cannot decode Progressive JPG image, error message Not Supported returned. | Negative
MM-ICL-DEC-STRM-I-0150-HP | Streamed decoding of Progressive JPEG image, progressive flag invalid | PREQ1630 REQ7486 | MS3.8 | N/A | To ensure that a JPEG codec which supports streamed decoding correctly reports an error if a progressive JPEG image is specified as input. The progresses tag is invalid but the JPEG data is in progressive format. The tag contains an invalid value. This test raises the issue of what invalid meta data we should and should not handle, and how we handle it. We should keep the behaviour the same as existing functionality but this might not always be possible. Use sequential block mode, YUV buffer 16 by 1600. | tsi_icl_imagedecoder.dll | tsi_icl_imagedecoder_stream.script | CImageEncoder* CImageEncoder::FileNewL(RFs& aFs, const TDesC& aDestinationFilename, const TOptions aOptions = EOptionNone, const TUid aImageType = KNullUid, const TUid aImageSubType = KNullUid, const TUid aEncoderUid = KNullUid); CImageDecoder* CImageDecoder::FileNewL(RFs& aFs, const TDesC& aSourceFilename, const TOptions aOptions = EOptionNone, const TUid aImageType = KNullUid, const TUid aImageSubType = KNullUid, const TUid aDecoderUid = KNullUid); TImageConvStreamedEncode* CImageEncoder::BlockStreamerL(); void TImageConvStreamedEncode::InitFrameL(TUid aFormat, TInt aFrameNumber, const TSize& aFrameSizeInPixels, const TSize& aBlockSizeInPixels, TEncodeStreamCaps::TNavigation aNavigation, const CFrameImageData* aFrameImageData); void TImageConvStreamedEncode::AppendBlocks(TRequestStatus& aStatus, const CImageFrame& aBlocks, TInt aNumBlocksToAdd); void TImageConvStreamedEncode::Complete(TRequestStatus& aStatus); TImageConvStreamedDecode* CImageDecoder::BlockStreamerL(); void TImageConvStreamedDecode::InitFrameL(TUid aFormat, TInt aFrameNumber, TDecodeStreamCaps::TNavigation aNavigation); void TImageConvStreamedDecode::GetNextBlocks(TRequestStatus& aStatus, CImageFrame& aFrame, TInt aNumBlocksToGet, TInt& aNumBlocksRead, TBool& aHaveMoreBlocks); | JPEG plug-in which supports streamed decoding is available. Set Options EOptionExtStream. Use function GetNextBlocks Input image: jpeg_corrupt05.jpg | *aRequestStatus = KErrNotSupported The Codec which can support streamed decoding cannot decode Progressive JPG image, error message Not Supported returned, the progressive flag is corrupt. | Negative
MM-ICL-DEC-STRM-I-0160-HP | Streamed decoding of empty JPEG image | PREQ1630 REQ7486 | MS3.8 | N/A | To ensure that a JPEG codec which supports streamed decoding of JPEG correctly reports an error if the source contains no data. Two possible cases the first is a completely empty file i.e. no blocks of data delivered. The second case is the start of a valid jpeg file i.e. we only get any header data and the first few blocks of data. In both case we should get a meaningful error i.e. Underflow. Use sequential block mode, YUV buffer 16 by 160. | tsi_icl_imagedecoder.dll | tsi_icl_imagedecoder_stream.script | CImageEncoder* CImageEncoder::FileNewL(RFs& aFs, const TDesC& aDestinationFilename, const TOptions aOptions = EOptionNone, const TUid aImageType = KNullUid, const TUid aImageSubType = KNullUid, const TUid aEncoderUid = KNullUid); CImageDecoder* CImageDecoder::FileNewL(RFs& aFs, const TDesC& aSourceFilename, const TOptions aOptions = EOptionNone, const TUid aImageType = KNullUid, const TUid aImageSubType = KNullUid, const TUid aDecoderUid = KNullUid); TImageConvStreamedEncode* CImageEncoder::BlockStreamerL(); void TImageConvStreamedEncode::InitFrameL(TUid aFormat, TInt aFrameNumber, const TSize& aFrameSizeInPixels, const TSize& aBlockSizeInPixels, TEncodeStreamCaps::TNavigation aNavigation, const CFrameImageData* aFrameImageData); void TImageConvStreamedEncode::AppendBlocks(TRequestStatus& aStatus, const CImageFrame& aBlocks, TInt aNumBlocksToAdd); void TImageConvStreamedEncode::Complete(TRequestStatus& aStatus); TImageConvStreamedDecode* CImageDecoder::BlockStreamerL(); void TImageConvStreamedDecode::InitFrameL(TUid aFormat, TInt aFrameNumber, TDecodeStreamCaps::TNavigation aNavigation); void TImageConvStreamedDecode::GetNextBlocks(TRequestStatus& aStatus, CImageFrame& aFrame, TInt aNumBlocksToGet, TInt& aNumBlocksRead, TBool& aHaveMoreBlocks); | JPEG plug-in which supports streamed decoding is available. Set Options EOptionExtStream. Use function GetNextBlocks Input image: jpeg_empty01.jpg (empty file) Input image: jpeg_empty02.jpg (start of a valid jpeg file) | *aRequestStatus = KErrUnderflow The Codec reports an error if the JPEG image contains no data. | Negative
MM-ICL-DEC-STRM-I-0170-HP | Streamed decoding of JPEG image when JPEG data is very corrupt and can't be opened | PREQ1630 REQ7486 | MS3.8 | N/A | To ensure that a JPEG codec which supports streamed decoding of JPEG correctly reports an error if the source JPEG is corrupt. Some corrupt JPEG images can still be read and used; the test data must be beyond usage by the existing ICL codec. Use sequential block mode, YUV buffer 16 by 3000. | tsi_icl_imagedecoder.dll | tsi_icl_imagedecoder_stream.script | CImageEncoder* CImageEncoder::FileNewL(RFs& aFs, const TDesC& aDestinationFilename, const TOptions aOptions = EOptionNone, const TUid aImageType = KNullUid, const TUid aImageSubType = KNullUid, const TUid aEncoderUid = KNullUid); CImageDecoder* CImageDecoder::FileNewL(RFs& aFs, const TDesC& aSourceFilename, const TOptions aOptions = EOptionNone, const TUid aImageType = KNullUid, const TUid aImageSubType = KNullUid, const TUid aDecoderUid = KNullUid); TImageConvStreamedEncode* CImageEncoder::BlockStreamerL(); void TImageConvStreamedEncode::InitFrameL(TUid aFormat, TInt aFrameNumber, const TSize& aFrameSizeInPixels, const TSize& aBlockSizeInPixels, TEncodeStreamCaps::TNavigation aNavigation, const CFrameImageData* aFrameImageData); void TImageConvStreamedEncode::AppendBlocks(TRequestStatus& aStatus, const CImageFrame& aBlocks, TInt aNumBlocksToAdd); void TImageConvStreamedEncode::Complete(TRequestStatus& aStatus); TImageConvStreamedDecode* CImageDecoder::BlockStreamerL(); void TImageConvStreamedDecode::InitFrameL(TUid aFormat, TInt aFrameNumber, TDecodeStreamCaps::TNavigation aNavigation); void TImageConvStreamedDecode::GetNextBlocks(TRequestStatus& aStatus, CImageFrame& aFrame, TInt aNumBlocksToGet, TInt& aNumBlocksRead, TBool& aHaveMoreBlocks); | JPEG plug-in which supports streamed decoding is available. Set Options EOptionExtStream. Use function GetNextBlocks Input image: jpeg_corrupt01.jpg | *aRequestStatus = KErrNotFound The Codec reports an error if the JPEG image is corrupt. | Negative
MM-ICL-DEC-STRM-I-0180-HP | Streamed decoding of a JPEG image during decode when JPEG data has minor corruption so that a distorted image can be displayed | PREQ1630 REQ7486 | MS3.8 | N/A | To ensure that a JPEG codec, which supports streamed decoding of JPEG, can stream decode slightly corrupt image, which is distorted when viewed. Some corrupt JPEG images can still be read and used; the test data must produce recognisable results when decoded by the existing ICL codec. Use sequential block mode, request YUV buffer 16 by 80,000 pixels (5000 blocks). | tsi_icl_imagedecoder.dll | tsi_icl_imagedecoder_stream.script | CImageEncoder* CImageEncoder::FileNewL(RFs& aFs, const TDesC& aDestinationFilename, const TOptions aOptions = EOptionNone, const TUid aImageType = KNullUid, const TUid aImageSubType = KNullUid, const TUid aEncoderUid = KNullUid); CImageDecoder* CImageDecoder::FileNewL(RFs& aFs, const TDesC& aSourceFilename, const TOptions aOptions = EOptionNone, const TUid aImageType = KNullUid, const TUid aImageSubType = KNullUid, const TUid aDecoderUid = KNullUid); TImageConvStreamedEncode* CImageEncoder::BlockStreamerL(); void TImageConvStreamedEncode::InitFrameL(TUid aFormat, TInt aFrameNumber, const TSize& aFrameSizeInPixels, const TSize& aBlockSizeInPixels, TEncodeStreamCaps::TNavigation aNavigation, const CFrameImageData* aFrameImageData); void TImageConvStreamedEncode::AppendBlocks(TRequestStatus& aStatus, const CImageFrame& aBlocks, TInt aNumBlocksToAdd); void TImageConvStreamedEncode::Complete(TRequestStatus& aStatus); TImageConvStreamedDecode* CImageDecoder::BlockStreamerL(); void TImageConvStreamedDecode::InitFrameL(TUid aFormat, TInt aFrameNumber, TDecodeStreamCaps::TNavigation aNavigation); void TImageConvStreamedDecode::GetNextBlocks(TRequestStatus& aStatus, CImageFrame& aFrame, TInt aNumBlocksToGet, TInt& aNumBlocksRead, TBool& aHaveMoreBlocks); | JPEG plug-in which supports streamed decoding is available. Set Options EOptionExtStream. Use function GetNextBlocks Input image: Input image: jpeg_corrupt02.jpg | *aRequestStatus = KErrNone The codec can stream decode corrupt JPEG; it may also return an error message. | Negative
MM-ICL-DEC-STRM-I-0190-HP | Streamed decoding of corrupt thumbnail in JPEG file | PREQ1630 REQ7486 | MS3.8 | N/A | To ensure that a JPEG codec which supports streamed decoding of JPEG correctly reports an error if attempt to stream decode a thumbnail in the JPEG file, it should make no difference that the thumbnail is corrupt. The main JPEG image can still be read and used. Use sequential block mode, YUV buffer 16 by 64. | tsi_icl_imagedecoder.dll | tsi_icl_imagedecoder_stream.script | CImageEncoder* CImageEncoder::FileNewL(RFs& aFs, const TDesC& aDestinationFilename, const TOptions aOptions = EOptionNone, const TUid aImageType = KNullUid, const TUid aImageSubType = KNullUid, const TUid aEncoderUid = KNullUid); CImageDecoder* CImageDecoder::FileNewL(RFs& aFs, const TDesC& aSourceFilename, const TOptions aOptions = EOptionNone, const TUid aImageType = KNullUid, const TUid aImageSubType = KNullUid, const TUid aDecoderUid = KNullUid); TImageConvStreamedEncode* CImageEncoder::BlockStreamerL(); void TImageConvStreamedEncode::InitFrameL(TUid aFormat, TInt aFrameNumber, const TSize& aFrameSizeInPixels, const TSize& aBlockSizeInPixels, TEncodeStreamCaps::TNavigation aNavigation, const CFrameImageData* aFrameImageData); void TImageConvStreamedEncode::AppendBlocks(TRequestStatus& aStatus, const CImageFrame& aBlocks, TInt aNumBlocksToAdd); void TImageConvStreamedEncode::Complete(TRequestStatus& aStatus); TImageConvStreamedDecode* CImageDecoder::BlockStreamerL(); void TImageConvStreamedDecode::InitFrameL(TUid aFormat, TInt aFrameNumber, TDecodeStreamCaps::TNavigation aNavigation); void TImageConvStreamedDecode::GetNextBlocks(TRequestStatus& aStatus, CImageFrame& aFrame, TInt aNumBlocksToGet, TInt& aNumBlocksRead, TBool& aHaveMoreBlocks); | JPEG plug-in which supports streamed decoding is available. Set Options EOptionExtStream. Use function GetNextBlocks Input image: Input image: jpeg_corrupt04.jpg | *aRequestStatus = KErrNotSupported The Codec reports an error if attempt to stream decode a JPEG thumbnail which is corrupt. | Negative
MM-ICL-DEC-STRM-I-0200-HP | Stream decode of sequential block from JPEG file with colour sample Monochrome | PREQ1630 REQ7486 | MS3.8 | N/A | To ensure that a JPEG codec which supports streamed decoding of sequential block from a JPEG file with colour sample Monochrome (block size of 8 x 8) correctly outputs to a YUV pixel buffer. Request 100 blocks of data. The YUV pixel buffer will be the same height as the MCU block size (8). The length of the YUV pixel buffer must be a multiple of the MCU width (800). | tsi_icl_imagedecoder.dll | tsi_icl_imagedecoder_stream.script | CImageEncoder* CImageEncoder::FileNewL(RFs& aFs, const TDesC& aDestinationFilename, const TOptions aOptions = EOptionNone, const TUid aImageType = KNullUid, const TUid aImageSubType = KNullUid, const TUid aEncoderUid = KNullUid); CImageDecoder* CImageDecoder::FileNewL(RFs& aFs, const TDesC& aSourceFilename, const TOptions aOptions = EOptionNone, const TUid aImageType = KNullUid, const TUid aImageSubType = KNullUid, const TUid aDecoderUid = KNullUid); TImageConvStreamedEncode* CImageEncoder::BlockStreamerL(); void TImageConvStreamedEncode::InitFrameL(TUid aFormat, TInt aFrameNumber, const TSize& aFrameSizeInPixels, const TSize& aBlockSizeInPixels, TEncodeStreamCaps::TNavigation aNavigation, const CFrameImageData* aFrameImageData); void TImageConvStreamedEncode::AppendBlocks(TRequestStatus& aStatus, const CImageFrame& aBlocks, TInt aNumBlocksToAdd); void TImageConvStreamedEncode::Complete(TRequestStatus& aStatus); TImageConvStreamedDecode* CImageDecoder::BlockStreamerL(); void TImageConvStreamedDecode::InitFrameL(TUid aFormat, TInt aFrameNumber, TDecodeStreamCaps::TNavigation aNavigation); void TImageConvStreamedDecode::GetNextBlocks(TRequestStatus& aStatus, CImageFrame& aFrame, TInt aNumBlocksToGet, TInt& aNumBlocksRead, TBool& aHaveMoreBlocks); | JPEG plug-in which supports streamed decoding is available. Set Options EOptionExtStream. Input image: jpeg_small09.jpg Use function GetNextBlocks Output image: jpeg_sml09_outstrm200.jpeg Reference image: jpeg_sml09_refstrm200.jpg | *aRequestStatus = KErrNone The Codec can support streamed decoding image with valid colour sample. | Functional
MM-ICL-DEC-STRM-I-0205-HP | Stream decode of random block from JPEG file with colour sample Monochrome | PREQ1630 REQ7486 | MS3.8 | N/A | To ensure that a JPEG codec which supports streamed decoding of random block from a JPEG file with colour sample Monochrome (block size of 8 x 8) correctly outputs a YUV pixel buffer. From position at block 32 get YUV buffer containing 100 blocks going forward. The YUV pixel buffer will be the same height as the MCU block size (8). The length of the YUV pixel buffer must be a multiple of the MCU width (800). | tsi_icl_imagedecoder.dll | tsi_icl_imagedecoder_stream.script | CImageEncoder* CImageEncoder::FileNewL(RFs& aFs, const TDesC& aDestinationFilename, const TOptions aOptions = EOptionNone, const TUid aImageType = KNullUid, const TUid aImageSubType = KNullUid, const TUid aEncoderUid = KNullUid); CImageDecoder* CImageDecoder::FileNewL(RFs& aFs, const TDesC& aSourceFilename, const TOptions aOptions = EOptionNone, const TUid aImageType = KNullUid, const TUid aImageSubType = KNullUid, const TUid aDecoderUid = KNullUid); TImageConvStreamedEncode* CImageEncoder::BlockStreamerL(); void TImageConvStreamedEncode::InitFrameL(TUid aFormat, TInt aFrameNumber, const TSize& aFrameSizeInPixels, const TSize& aBlockSizeInPixels, TEncodeStreamCaps::TNavigation aNavigation, const CFrameImageData* aFrameImageData); void TImageConvStreamedEncode::AppendBlocks(TRequestStatus& aStatus, const CImageFrame& aBlocks, TInt aNumBlocksToAdd); void TImageConvStreamedEncode::Complete(TRequestStatus& aStatus); TImageConvStreamedDecode* CImageDecoder::BlockStreamerL(); void TImageConvStreamedDecode::InitFrameL(TUid aFormat, TInt aFrameNumber, TDecodeStreamCaps::TNavigation aNavigation); void TImageConvStreamedDecode::GetNextBlocks(TRequestStatus& aStatus, CImageFrame& aFrame, TInt aNumBlocksToGet, TInt& aNumBlocksRead, TBool& aHaveMoreBlocks); | JPEG plug-in which supports streamed decoding is available. Set Options EOptionExtStream. Input image: jpeg_small09.jpg Use function GetBlocks (forward) Output image: jpeg_sml09_outstrm205jpeg Reference image: jpeg_sml09_refstrm205jpg | *aRequestStatus = KErrNone The Codec can support streamed decoding image with valid colour sample. | Functional
MM-ICL-DEC-STRM-I-0210-HP | Stream decode of forward random block from JPEG file with colour sample 4:2:0 (default) | PREQ1630 REQ7486 | MS3.8 | N/A | To ensure that a JPEG codec which supports streamed decoding of forward random blocks correctly outputs a JPEG image with Colour Sample 4:2:0 (default), block size of 16 x 16. Request 100 blocks of data, from a position block 76,750 going forward to YUV pixel buffer will be the same height as the MCU block size 16. The length of the YUV pixel buffer must be a multiple of the MCU width 1600 for 100 blocks. The YUV pixel buffer can be larger than the number of pixels remaining in the jpeg file. | tsi_icl_imagedecoder.dll | tsi_icl_imagedecoder_stream.script | CImageEncoder* CImageEncoder::FileNewL(RFs& aFs, const TDesC& aDestinationFilename, const TOptions aOptions = EOptionNone, const TUid aImageType = KNullUid, const TUid aImageSubType = KNullUid, const TUid aEncoderUid = KNullUid); CImageDecoder* CImageDecoder::FileNewL(RFs& aFs, const TDesC& aSourceFilename, const TOptions aOptions = EOptionNone, const TUid aImageType = KNullUid, const TUid aImageSubType = KNullUid, const TUid aDecoderUid = KNullUid); TImageConvStreamedEncode* CImageEncoder::BlockStreamerL(); void TImageConvStreamedEncode::InitFrameL(TUid aFormat, TInt aFrameNumber, const TSize& aFrameSizeInPixels, const TSize& aBlockSizeInPixels, TEncodeStreamCaps::TNavigation aNavigation, const CFrameImageData* aFrameImageData); void TImageConvStreamedEncode::AppendBlocks(TRequestStatus& aStatus, const CImageFrame& aBlocks, TInt aNumBlocksToAdd); void TImageConvStreamedEncode::Complete(TRequestStatus& aStatus); TImageConvStreamedDecode* CImageDecoder::BlockStreamerL(); void TImageConvStreamedDecode::InitFrameL(TUid aFormat, TInt aFrameNumber, TDecodeStreamCaps::TNavigation aNavigation); void TImageConvStreamedDecode::GetNextBlocks(TRequestStatus& aStatus, CImageFrame& aFrame, TInt aNumBlocksToGet, TInt& aNumBlocksRead, TBool& aHaveMoreBlocks); | JPEG plug-in which supports streamed decoding is available. Set Options EOptionExtStream. Use function GetBlocks (forward) Input image: jpeg_small12.jpg Output image: jpeg_sml12_outstrm210.jpg Reference image: jpeg_sml12_refstrm210.jpg | *aRequestStatus = KErrNone The Codec can support streamed decoding image with valid colour sample. | Functional
MM-ICL-DEC-STRM-I-0215-HP | Stream decode of backward random block from JPEG file with colour sample 4:2:0 (default) | PREQ1630 REQ7486 | MS3.8 | N/A | To ensure that a JPEG codec which supports streamed decoding of backward random blocks correctly outputs a JPEG image with Colour Sample 4:2:0 (default), block size of 16 x 16. Request 100 blocks of data, from a position block 76,750 going backward to YUV pixel buffer will be the same height as the MCU block size 16. The length of the YUV pixel buffer must be a multiple of the MCU width 1600 for 100 blocks. The YUV pixel buffer can be larger than the number of pixels remaining in the jpeg file | tsi_icl_imagedecoder.dll | tsi_icl_imagedecoder_stream.script | CImageEncoder* CImageEncoder::FileNewL(RFs& aFs, const TDesC& aDestinationFilename, const TOptions aOptions = EOptionNone, const TUid aImageType = KNullUid, const TUid aImageSubType = KNullUid, const TUid aEncoderUid = KNullUid); CImageDecoder* CImageDecoder::FileNewL(RFs& aFs, const TDesC& aSourceFilename, const TOptions aOptions = EOptionNone, const TUid aImageType = KNullUid, const TUid aImageSubType = KNullUid, const TUid aDecoderUid = KNullUid); TImageConvStreamedEncode* CImageEncoder::BlockStreamerL(); void TImageConvStreamedEncode::InitFrameL(TUid aFormat, TInt aFrameNumber, const TSize& aFrameSizeInPixels, const TSize& aBlockSizeInPixels, TEncodeStreamCaps::TNavigation aNavigation, const CFrameImageData* aFrameImageData); void TImageConvStreamedEncode::AppendBlocks(TRequestStatus& aStatus, const CImageFrame& aBlocks, TInt aNumBlocksToAdd); void TImageConvStreamedEncode::Complete(TRequestStatus& aStatus); TImageConvStreamedDecode* CImageDecoder::BlockStreamerL(); void TImageConvStreamedDecode::InitFrameL(TUid aFormat, TInt aFrameNumber, TDecodeStreamCaps::TNavigation aNavigation); void TImageConvStreamedDecode::GetNextBlocks(TRequestStatus& aStatus, CImageFrame& aFrame, TInt aNumBlocksToGet, TInt& aNumBlocksRead, TBool& aHaveMoreBlocks); | JPEG plug-in which supports streamed decoding is available. Set Options EOptionExtStream. Use function GetBlocks (backward) Input image: jpeg_small12.jpg Output image: jpeg_sml12_outstrm215.jpg Reference image: jpeg_sml12_refstrm215jpg | *aRequestStatus = KErrNone The Codec can support streamed decoding image with valid colour sample. | Functional
MM-ICL-DEC-STRM-I-0220-HP | Stream decode of sequential block from JPEG file with colour sample 4:2:2 | PREQ1630 REQ7486 | MS3.8 | N/A | To ensure that a JPEG codec which supports streamed decoding of a sequential block from a JPEG file with colour sample 4:2:2 (block size of 16 x 8) correctly outputs a YUV pixel buffer The YUV pixel buffer will be the same height as the MCU block size (8). The length of the YUV pixel buffer must be a multiple of MCU width (1600). | tsi_icl_imagedecoder.dll | tsi_icl_imagedecoder_stream.script | CImageEncoder* CImageEncoder::FileNewL(RFs& aFs, const TDesC& aDestinationFilename, const TOptions aOptions = EOptionNone, const TUid aImageType = KNullUid, const TUid aImageSubType = KNullUid, const TUid aEncoderUid = KNullUid); CImageDecoder* CImageDecoder::FileNewL(RFs& aFs, const TDesC& aSourceFilename, const TOptions aOptions = EOptionNone, const TUid aImageType = KNullUid, const TUid aImageSubType = KNullUid, const TUid aDecoderUid = KNullUid); TImageConvStreamedEncode* CImageEncoder::BlockStreamerL(); void TImageConvStreamedEncode::InitFrameL(TUid aFormat, TInt aFrameNumber, const TSize& aFrameSizeInPixels, const TSize& aBlockSizeInPixels, TEncodeStreamCaps::TNavigation aNavigation, const CFrameImageData* aFrameImageData); void TImageConvStreamedEncode::AppendBlocks(TRequestStatus& aStatus, const CImageFrame& aBlocks, TInt aNumBlocksToAdd); void TImageConvStreamedEncode::Complete(TRequestStatus& aStatus); TImageConvStreamedDecode* CImageDecoder::BlockStreamerL(); void TImageConvStreamedDecode::InitFrameL(TUid aFormat, TInt aFrameNumber, TDecodeStreamCaps::TNavigation aNavigation); void TImageConvStreamedDecode::GetNextBlocks(TRequestStatus& aStatus, CImageFrame& aFrame, TInt aNumBlocksToGet, TInt& aNumBlocksRead, TBool& aHaveMoreBlocks); | JPEG plug-in which supports streamed decoding is available. Set Options EOptionExtStream. Use function GetNextBlocks Input image: jpeg_small13.jpg Output image: jpeg_sml13_outstrm220.jpg Reference image: jpeg_sml13_refstrm220.jpg | *aRequestStatus = KErrNone The Codec can support streamed decoding of random block from JPEG image with valid colour sample. | Functional
MM-ICL-DEC-STRM-I-0230-HP | Stream decode of backward random block from JPEG file with colour sample 4:2:2 | PREQ1630 REQ7486 | MS3.8 | N/A | To ensure that a JPEG codec which supports streamed decoding of a backward random blocks from a JPEG file with colour sample 4:2:2, block size of 16 x 8. Request 100 blocks of data, from a position block 64 going backward to YUV pixel buffer. Which is the same height as the MCU block size (8). The length of the YUV pixel buffer must be a multiple of the MCU width (800). If the YUV pixel buffer is greater than the available data in the jpeg image, the buffer will be filled with all available data. | tsi_icl_imagedecoder.dll | tsi_icl_imagedecoder_stream.script | CImageEncoder* CImageEncoder::FileNewL(RFs& aFs, const TDesC& aDestinationFilename, const TOptions aOptions = EOptionNone, const TUid aImageType = KNullUid, const TUid aImageSubType = KNullUid, const TUid aEncoderUid = KNullUid); CImageDecoder* CImageDecoder::FileNewL(RFs& aFs, const TDesC& aSourceFilename, const TOptions aOptions = EOptionNone, const TUid aImageType = KNullUid, const TUid aImageSubType = KNullUid, const TUid aDecoderUid = KNullUid); TImageConvStreamedEncode* CImageEncoder::BlockStreamerL(); void TImageConvStreamedEncode::InitFrameL(TUid aFormat, TInt aFrameNumber, const TSize& aFrameSizeInPixels, const TSize& aBlockSizeInPixels, TEncodeStreamCaps::TNavigation aNavigation, const CFrameImageData* aFrameImageData); void TImageConvStreamedEncode::AppendBlocks(TRequestStatus& aStatus, const CImageFrame& aBlocks, TInt aNumBlocksToAdd); void TImageConvStreamedEncode::Complete(TRequestStatus& aStatus); TImageConvStreamedDecode* CImageDecoder::BlockStreamerL(); void TImageConvStreamedDecode::InitFrameL(TUid aFormat, TInt aFrameNumber, TDecodeStreamCaps::TNavigation aNavigation); void TImageConvStreamedDecode::GetNextBlocks(TRequestStatus& aStatus, CImageFrame& aFrame, TInt aNumBlocksToGet, TInt& aNumBlocksRead, TBool& aHaveMoreBlocks); | JPEG plug-in which supports streamed decoding is available. Set Options EOptionExtStream. Use function GetBlocks (backward) Input image: jpeg_small13.jpg Output image: jpeg_sml13_outstrm230.jpg Reference image: jpeg_sml13_refstrm230.jpg | *aRequestStatus = KErrNone The Codec can support streamed decoding image with valid colour sample. | Functional
MM-ICL-DEC-STRM-I-0240-HP | Stream decode of JPEG image, downscale to size ½ | PREQ1630 REQ7486 | MS3.8 | N/A | To ensure that a JPEG codec which supports streamed decoding correctly returns an error ‘not supported’ when attempting to downscale by ½. Use sequential block mode. | tsi_icl_imagedecoder.dll | tsi_icl_imagedecoder_stream.script | CImageEncoder* CImageEncoder::FileNewL(RFs& aFs, const TDesC& aDestinationFilename, const TOptions aOptions = EOptionNone, const TUid aImageType = KNullUid, const TUid aImageSubType = KNullUid, const TUid aEncoderUid = KNullUid); CImageDecoder* CImageDecoder::FileNewL(RFs& aFs, const TDesC& aSourceFilename, const TOptions aOptions = EOptionNone, const TUid aImageType = KNullUid, const TUid aImageSubType = KNullUid, const TUid aDecoderUid = KNullUid); TImageConvStreamedEncode* CImageEncoder::BlockStreamerL(); void TImageConvStreamedEncode::InitFrameL(TUid aFormat, TInt aFrameNumber, const TSize& aFrameSizeInPixels, const TSize& aBlockSizeInPixels, TEncodeStreamCaps::TNavigation aNavigation, const CFrameImageData* aFrameImageData); void TImageConvStreamedEncode::AppendBlocks(TRequestStatus& aStatus, const CImageFrame& aBlocks, TInt aNumBlocksToAdd); void TImageConvStreamedEncode::Complete(TRequestStatus& aStatus); TImageConvStreamedDecode* CImageDecoder::BlockStreamerL(); void TImageConvStreamedDecode::InitFrameL(TUid aFormat, TInt aFrameNumber, TDecodeStreamCaps::TNavigation aNavigation); void TImageConvStreamedDecode::GetNextBlocks(TRequestStatus& aStatus, CImageFrame& aFrame, TInt aNumBlocksToGet, TInt& aNumBlocksRead, TBool& aHaveMoreBlocks); TImageConvScaler* CImageDecoder::ScalerL(); void TImageConvScaler::SetScalingL(TInt aScalingCoeff, TImageConvScaler::TScalerQuality aScalingQuality); TInt CImageDecoder::GetDestinationSize(TSize& aSize, TInt aFrameNumber = 0); | JPEG plug-in which supports streamed decoding is available. Set Options EOptionExtStream. Use function GetNextBlocks Input image: jpeg_small09.jpg | *aRequestStatus = KErrNotSupported The Codec which can support streamed decoding can’t downscale image. | Negative
MM-ICL-DEC-STRM-I-0250-HP | Stream decode of JPEG image, downscale to size ¼ | PREQ1630 REQ7486 | MS3.8 | N/A | To ensure that a JPEG codec which supports streamed decoding correctly returns an error ‘not supported’ when attempting to downscale by ¼. Use sequential block mode. | tsi_icl_imagedecoder.dll | tsi_icl_imagedecoder_stream.script | CImageEncoder* CImageEncoder::FileNewL(RFs& aFs, const TDesC& aDestinationFilename, const TOptions aOptions = EOptionNone, const TUid aImageType = KNullUid, const TUid aImageSubType = KNullUid, const TUid aEncoderUid = KNullUid); CImageDecoder* CImageDecoder::FileNewL(RFs& aFs, const TDesC& aSourceFilename, const TOptions aOptions = EOptionNone, const TUid aImageType = KNullUid, const TUid aImageSubType = KNullUid, const TUid aDecoderUid = KNullUid); TImageConvStreamedEncode* CImageEncoder::BlockStreamerL(); void TImageConvStreamedEncode::InitFrameL(TUid aFormat, TInt aFrameNumber, const TSize& aFrameSizeInPixels, const TSize& aBlockSizeInPixels, TEncodeStreamCaps::TNavigation aNavigation, const CFrameImageData* aFrameImageData); void TImageConvStreamedEncode::AppendBlocks(TRequestStatus& aStatus, const CImageFrame& aBlocks, TInt aNumBlocksToAdd); void TImageConvStreamedEncode::Complete(TRequestStatus& aStatus); TImageConvStreamedDecode* CImageDecoder::BlockStreamerL(); void TImageConvStreamedDecode::InitFrameL(TUid aFormat, TInt aFrameNumber, TDecodeStreamCaps::TNavigation aNavigation); void TImageConvStreamedDecode::GetNextBlocks(TRequestStatus& aStatus, CImageFrame& aFrame, TInt aNumBlocksToGet, TInt& aNumBlocksRead, TBool& aHaveMoreBlocks); TImageConvScaler* CImageDecoder::ScalerL(); void TImageConvScaler::SetScalingL(TInt aScalingCoeff, TImageConvScaler::TScalerQuality aScalingQuality); TInt CImageDecoder::GetDestinationSize(TSize& aSize, TInt aFrameNumber = 0); | JPEG plug-in which supports streamed decoding is available. Set Options EOptionExtStream. Use function GetNextBlocks Input image: jpeg_small09.jpg | *aRequestStatus = KErrNotSupported The Codec which can support streamed decoding can’t downscale image. | Negative
MM-ICL-DEC-STRM-I-0260-HP | Stream decode of JPEG image, downscale to size 1/8 | PREQ1630 REQ7486 | MS3.8 | N/A | To ensure that a JPEG codec which supports streamed decoding correctly returns an error ‘not supported’ when attempting to downscale by 1/8. Use sequential block mode. | tsi_icl_imagedecoder.dll | tsi_icl_imagedecoder_stream.script | CImageEncoder* CImageEncoder::FileNewL(RFs& aFs, const TDesC& aDestinationFilename, const TOptions aOptions = EOptionNone, const TUid aImageType = KNullUid, const TUid aImageSubType = KNullUid, const TUid aEncoderUid = KNullUid); CImageDecoder* CImageDecoder::FileNewL(RFs& aFs, const TDesC& aSourceFilename, const TOptions aOptions = EOptionNone, const TUid aImageType = KNullUid, const TUid aImageSubType = KNullUid, const TUid aDecoderUid = KNullUid); TImageConvStreamedEncode* CImageEncoder::BlockStreamerL(); void TImageConvStreamedEncode::InitFrameL(TUid aFormat, TInt aFrameNumber, const TSize& aFrameSizeInPixels, const TSize& aBlockSizeInPixels, TEncodeStreamCaps::TNavigation aNavigation, const CFrameImageData* aFrameImageData); void TImageConvStreamedEncode::AppendBlocks(TRequestStatus& aStatus, const CImageFrame& aBlocks, TInt aNumBlocksToAdd); void TImageConvStreamedEncode::Complete(TRequestStatus& aStatus); TImageConvStreamedDecode* CImageDecoder::BlockStreamerL(); void TImageConvStreamedDecode::InitFrameL(TUid aFormat, TInt aFrameNumber, TDecodeStreamCaps::TNavigation aNavigation); void TImageConvStreamedDecode::GetNextBlocks(TRequestStatus& aStatus, CImageFrame& aFrame, TInt aNumBlocksToGet, TInt& aNumBlocksRead, TBool& aHaveMoreBlocks); TImageConvScaler* CImageDecoder::ScalerL(); void TImageConvScaler::SetScalingL(TInt aScalingCoeff, TImageConvScaler::TScalerQuality aScalingQuality); TInt CImageDecoder::GetDestinationSize(TSize& aSize, TInt aFrameNumber = 0); | JPEG plug-in which supports streamed decoding is available. Set Options EOptionExtStream. Use function GetNextBlocks Input image: jpeg_small09.jpg | *aRequestStatus = KErrNotSupported The Codec which can support streamed decoding can’t downscale image. | Negative
MM-ICL-DEC-STRM-I-0270-HP | Stream decode of JPEG image, downscale to size smaller than 1/8 | PREQ1630 REQ7486 | MS3.8 | N/A | To ensure that a JPEG codec which supports streamed decoding correctly returns an error ‘not supported’ when attempting to downscale by more than 1/8. Use sequential block mode. | tsi_icl_imagedecoder.dll | tsi_icl_imagedecoder_stream.script | CImageEncoder* CImageEncoder::FileNewL(RFs& aFs, const TDesC& aDestinationFilename, const TOptions aOptions = EOptionNone, const TUid aImageType = KNullUid, const TUid aImageSubType = KNullUid, const TUid aEncoderUid = KNullUid); CImageDecoder* CImageDecoder::FileNewL(RFs& aFs, const TDesC& aSourceFilename, const TOptions aOptions = EOptionNone, const TUid aImageType = KNullUid, const TUid aImageSubType = KNullUid, const TUid aDecoderUid = KNullUid); TImageConvStreamedEncode* CImageEncoder::BlockStreamerL(); void TImageConvStreamedEncode::InitFrameL(TUid aFormat, TInt aFrameNumber, const TSize& aFrameSizeInPixels, const TSize& aBlockSizeInPixels, TEncodeStreamCaps::TNavigation aNavigation, const CFrameImageData* aFrameImageData); void TImageConvStreamedEncode::AppendBlocks(TRequestStatus& aStatus, const CImageFrame& aBlocks, TInt aNumBlocksToAdd); void TImageConvStreamedEncode::Complete(TRequestStatus& aStatus); TImageConvStreamedDecode* CImageDecoder::BlockStreamerL(); void TImageConvStreamedDecode::InitFrameL(TUid aFormat, TInt aFrameNumber, TDecodeStreamCaps::TNavigation aNavigation); void TImageConvStreamedDecode::GetNextBlocks(TRequestStatus& aStatus, CImageFrame& aFrame, TInt aNumBlocksToGet, TInt& aNumBlocksRead, TBool& aHaveMoreBlocks); TImageConvScaler* CImageDecoder::ScalerL(); void TImageConvScaler::SetScalingL(const TSize& aDesiredSize, TImageConvScaler::TScalerQuality aQuality, TBool aLockAspectRatio); TInt CImageDecoder::GetDestinationSize(TSize& aSize, TInt aFrameNumber = 0); | JPEG plug-in which supports streamed decoding is available. Set Options EOptionExtStream. Use function GetNextBlocks Input image: jpeg_small09.jpg | *aRequestStatus = KErrNotSupported The Codec which can support streamed decoding can’t downscale image. | Negative
MM-ICL-DEC-STRM-I-0280-HP | Stream decode JPEG first sequential block output to a YUV pixel buffer | PREQ1630 REQ7486 | MS3.8 | N/A | To ensure that a JPEG codec that supports streamed decoding correctly outputs the image data from the first sequential block from a JPEG file to YUV pixel buffer. The data will be transferred into a single YUV buffer, which is the same height as the MCU size (16) and width 800 pixels, this is not the whole image. The source image size must match a multiple of the MCU size. | tsi_icl_imagedecoder.dll | tsi_icl_imagedecoder_stream.script | CImageEncoder* CImageEncoder::FileNewL(RFs& aFs, const TDesC& aDestinationFilename, const TOptions aOptions = EOptionNone, const TUid aImageType = KNullUid, const TUid aImageSubType = KNullUid, const TUid aEncoderUid = KNullUid); CImageDecoder* CImageDecoder::FileNewL(RFs& aFs, const TDesC& aSourceFilename, const TOptions aOptions = EOptionNone, const TUid aImageType = KNullUid, const TUid aImageSubType = KNullUid, const TUid aDecoderUid = KNullUid); TImageConvStreamedEncode* CImageEncoder::BlockStreamerL(); void TImageConvStreamedEncode::InitFrameL(TUid aFormat, TInt aFrameNumber, const TSize& aFrameSizeInPixels, const TSize& aBlockSizeInPixels, TEncodeStreamCaps::TNavigation aNavigation, const CFrameImageData* aFrameImageData); void TImageConvStreamedEncode::AppendBlocks(TRequestStatus& aStatus, const CImageFrame& aBlocks, TInt aNumBlocksToAdd); void TImageConvStreamedEncode::Complete(TRequestStatus& aStatus); TImageConvStreamedDecode* CImageDecoder::BlockStreamerL(); void TImageConvStreamedDecode::InitFrameL(TUid aFormat, TInt aFrameNumber, TDecodeStreamCaps::TNavigation aNavigation); void TImageConvStreamedDecode::GetNextBlocks(TRequestStatus& aStatus, CImageFrame& aFrame, TInt aNumBlocksToGet, TInt& aNumBlocksRead, TBool& aHaveMoreBlocks); | JPEG plug-in which supports streamed decoding is available. Set Options EOptionExtStream. Use function GetNextBlocks Input : jpeg_small18.jpeg Output image: jpeg_sml18_outstrm280.jpg (output image will be 800 by 16) Reference image: jpeg_sml18_refstrm280.jpg | *aRequestStatus = KErrNone The Codec can support streamed JPEG decoding to YUV pixel buffer. | Functional
MM-ICL-DEC-STRM-I-0290-HP | Stream decode JPEG second sequential block output to a YUV pixel buffer | PREQ1630 REQ7486 | MS3.8 | N/A | To ensure that a JPEG codec that supports streamed decoding correctly outputs the image data from the second sequential block from a JPEG file to YUV pixel buffer. The data will be transferred into a single YUV buffer, height 16 and width 800 pixels. The first block will be read using GetNextBlocks then a second call to GetNextBlocks will be made to obtain the second block. | tsi_icl_imagedecoder.dll | tsi_icl_imagedecoder_stream.script | CImageEncoder* CImageEncoder::FileNewL(RFs& aFs, const TDesC& aDestinationFilename, const TOptions aOptions = EOptionNone, const TUid aImageType = KNullUid, const TUid aImageSubType = KNullUid, const TUid aEncoderUid = KNullUid); CImageDecoder* CImageDecoder::FileNewL(RFs& aFs, const TDesC& aSourceFilename, const TOptions aOptions = EOptionNone, const TUid aImageType = KNullUid, const TUid aImageSubType = KNullUid, const TUid aDecoderUid = KNullUid); TImageConvStreamedEncode* CImageEncoder::BlockStreamerL(); void TImageConvStreamedEncode::InitFrameL(TUid aFormat, TInt aFrameNumber, const TSize& aFrameSizeInPixels, const TSize& aBlockSizeInPixels, TEncodeStreamCaps::TNavigation aNavigation, const CFrameImageData* aFrameImageData); void TImageConvStreamedEncode::AppendBlocks(TRequestStatus& aStatus, const CImageFrame& aBlocks, TInt aNumBlocksToAdd); void TImageConvStreamedEncode::Complete(TRequestStatus& aStatus); TImageConvStreamedDecode* CImageDecoder::BlockStreamerL(); void TImageConvStreamedDecode::InitFrameL(TUid aFormat, TInt aFrameNumber, TDecodeStreamCaps::TNavigation aNavigation); void TImageConvStreamedDecode::GetNextBlocks(TRequestStatus& aStatus, CImageFrame& aFrame, TInt aNumBlocksToGet, TInt& aNumBlocksRead, TBool& aHaveMoreBlocks); | JPEG plug-in which supports streamed decoding is available. Set Options EOptionExtStream. Use function GetNextBlocks Input : jpeg_small18.jpeg Output image: jpeg_sml18_outstrm290.jpg (output image will be 800 by 16) Reference image: jpeg_sml18_refstrm290.jpg | *aRequestStatus = KErrNone The Codec can support streamed JPEG decoding to YUV pixel buffer. | Functional
MM-ICL-DEC-STRM-I-0300-HP | Stream decode JPEG last sequential block output to a YUV pixel buffer, buffer size matches data remaining in JPEG file | PREQ1630 REQ7486 | MS3.8 | N/A | To ensure that a JPEG codec that supports streamed decoding correctly outputs the image data from the last sequential block from a JPEG file to YUV pixel buffer. The data will be transferred into a single YUV buffer, width 800 by height 16 pixels. The final block will be read using GetNextBlocks all previous block obtained using GetNextBlocks, the destination block same size as remaining data in JPG image. | tsi_icl_imagedecoder.dll | tsi_icl_imagedecoder_stream.script | CImageEncoder* CImageEncoder::FileNewL(RFs& aFs, const TDesC& aDestinationFilename, const TOptions aOptions = EOptionNone, const TUid aImageType = KNullUid, const TUid aImageSubType = KNullUid, const TUid aEncoderUid = KNullUid); CImageDecoder* CImageDecoder::FileNewL(RFs& aFs, const TDesC& aSourceFilename, const TOptions aOptions = EOptionNone, const TUid aImageType = KNullUid, const TUid aImageSubType = KNullUid, const TUid aDecoderUid = KNullUid); TImageConvStreamedEncode* CImageEncoder::BlockStreamerL(); void TImageConvStreamedEncode::InitFrameL(TUid aFormat, TInt aFrameNumber, const TSize& aFrameSizeInPixels, const TSize& aBlockSizeInPixels, TEncodeStreamCaps::TNavigation aNavigation, const CFrameImageData* aFrameImageData); void TImageConvStreamedEncode::AppendBlocks(TRequestStatus& aStatus, const CImageFrame& aBlocks, TInt aNumBlocksToAdd); void TImageConvStreamedEncode::Complete(TRequestStatus& aStatus); TImageConvStreamedDecode* CImageDecoder::BlockStreamerL(); void TImageConvStreamedDecode::InitFrameL(TUid aFormat, TInt aFrameNumber, TDecodeStreamCaps::TNavigation aNavigation); void TImageConvStreamedDecode::GetNextBlocks(TRequestStatus& aStatus, CImageFrame& aFrame, TInt aNumBlocksToGet, TInt& aNumBlocksRead, TBool& aHaveMoreBlocks); | JPEG plug-in which supports streamed decoding is available. Set Options EOptionExtStream. Use function GetNextBlocks Input : jpeg_small18.jpeg Output image: jpeg_sml18_outstrm300.jpg (output image will be 800 by 16) Reference image: jpeg_sml18_refstrm300.jpg | *aRequestStatus = KErrNone The Codec can support streamed JPEG decoding to YUV pixel buffer. | Functional
MM-ICL-DEC-STRM-I-0310-HP | Stream decode JPEG last sequential block output to a YUV pixel buffer, buffer size greater then data remaining in JPEG file | PREQ1630 REQ7486 | MS3.8 | N/A | To ensure that a JPEG codec that supports streamed decoding correctly outputs the image data from the last sequential block from a JPEG file to YUV pixel buffer. The data will be transferred into a single YUV buffer, width 1200 by height 16 pixels. The last block will be read using GetNextBlocks all previous block obtained using GetNextBlocks, the destination block size will be greater than size of remaining data in image. | tsi_icl_imagedecoder.dll | tsi_icl_imagedecoder_stream.script | CImageEncoder* CImageEncoder::FileNewL(RFs& aFs, const TDesC& aDestinationFilename, const TOptions aOptions = EOptionNone, const TUid aImageType = KNullUid, const TUid aImageSubType = KNullUid, const TUid aEncoderUid = KNullUid); CImageDecoder* CImageDecoder::FileNewL(RFs& aFs, const TDesC& aSourceFilename, const TOptions aOptions = EOptionNone, const TUid aImageType = KNullUid, const TUid aImageSubType = KNullUid, const TUid aDecoderUid = KNullUid); TImageConvStreamedEncode* CImageEncoder::BlockStreamerL(); void TImageConvStreamedEncode::InitFrameL(TUid aFormat, TInt aFrameNumber, const TSize& aFrameSizeInPixels, const TSize& aBlockSizeInPixels, TEncodeStreamCaps::TNavigation aNavigation, const CFrameImageData* aFrameImageData); void TImageConvStreamedEncode::AppendBlocks(TRequestStatus& aStatus, const CImageFrame& aBlocks, TInt aNumBlocksToAdd); void TImageConvStreamedEncode::Complete(TRequestStatus& aStatus); TImageConvStreamedDecode* CImageDecoder::BlockStreamerL(); void TImageConvStreamedDecode::InitFrameL(TUid aFormat, TInt aFrameNumber, TDecodeStreamCaps::TNavigation aNavigation); void TImageConvStreamedDecode::GetNextBlocks(TRequestStatus& aStatus, CImageFrame& aFrame, TInt aNumBlocksToGet, TInt& aNumBlocksRead, TBool& aHaveMoreBlocks); | JPEG plug-in which supports streamed decoding is available. Set Options EOptionExtStream. Use function GetNextBlocks Input : jpeg_small18.jpeg Output image: jpeg_sml18_outstrm310.jpg Reference image: jpeg_sml18_refstrm310.jpg | *aRequestStatus = KErrNone The Codec can support streamed JPEG decoding to YUV pixel buffer. | Functional
MM-ICL-DEC-STRM-I-0320-HP | Stream decode JPEG sequential block output to a YUV pixel buffer, start at top left, block taken from single row of JPEG image | PREQ1630 REQ7486 | MS3.8 | N/A | To ensure that a JPEG codec that supports streamed decoding correctly outputs the image data from a single row from a JPEG file to YUV pixel buffer. The data will be transferred into a single YUV buffer, width 192 by height 16 pixels. The block will be read using GetNextBlocks, the destination block will be less than or equal to the top row of the jpeg image, starting at the top left. | tsi_icl_imagedecoder.dll | tsi_icl_imagedecoder_stream.script | CImageEncoder* CImageEncoder::FileNewL(RFs& aFs, const TDesC& aDestinationFilename, const TOptions aOptions = EOptionNone, const TUid aImageType = KNullUid, const TUid aImageSubType = KNullUid, const TUid aEncoderUid = KNullUid); CImageDecoder* CImageDecoder::FileNewL(RFs& aFs, const TDesC& aSourceFilename, const TOptions aOptions = EOptionNone, const TUid aImageType = KNullUid, const TUid aImageSubType = KNullUid, const TUid aDecoderUid = KNullUid); TImageConvStreamedEncode* CImageEncoder::BlockStreamerL(); void TImageConvStreamedEncode::InitFrameL(TUid aFormat, TInt aFrameNumber, const TSize& aFrameSizeInPixels, const TSize& aBlockSizeInPixels, TEncodeStreamCaps::TNavigation aNavigation, const CFrameImageData* aFrameImageData); void TImageConvStreamedEncode::AppendBlocks(TRequestStatus& aStatus, const CImageFrame& aBlocks, TInt aNumBlocksToAdd); void TImageConvStreamedEncode::Complete(TRequestStatus& aStatus); TImageConvStreamedDecode* CImageDecoder::BlockStreamerL(); void TImageConvStreamedDecode::InitFrameL(TUid aFormat, TInt aFrameNumber, TDecodeStreamCaps::TNavigation aNavigation); void TImageConvStreamedDecode::GetNextBlocks(TRequestStatus& aStatus, CImageFrame& aFrame, TInt aNumBlocksToGet, TInt& aNumBlocksRead, TBool& aHaveMoreBlocks); | JPEG plug-in which supports streamed decoding is available. Set Options EOptionExtStream. Use function GetNextBlocks Input : jpeg_small18.jpeg Output image: jpeg_sml18_outstrm320.jpg Reference image: jpeg_sml18_refstrm320.jpg | *aRequestStatus = KErrNone The Codec can support streamed JPEG decoding to YUV pixel buffer. | Functional
MM-ICL-DEC-STRM-I-0330-HP | Stream decode JPEG sequential block output to a YUV pixel buffer, start at top left, blocks taken from two rows of JPEG image | PREQ1630 REQ7486 | MS3.8 | N/A | To ensure that a JPEG codec that supports streamed decoding correctly outputs the image data from multiple rows from a JPEG file to YUV pixel buffer using sequential blocks. The data will be transferred into a single YUV buffer, width 208 by height 16 pixels. The block will be read using GetNextBlocks, the destination block will be more than the top row of the jpeg image, starting at the top left and wrapping on to second row. | tsi_icl_imagedecoder.dll | tsi_icl_imagedecoder_stream.script | CImageEncoder* CImageEncoder::FileNewL(RFs& aFs, const TDesC& aDestinationFilename, const TOptions aOptions = EOptionNone, const TUid aImageType = KNullUid, const TUid aImageSubType = KNullUid, const TUid aEncoderUid = KNullUid); CImageDecoder* CImageDecoder::FileNewL(RFs& aFs, const TDesC& aSourceFilename, const TOptions aOptions = EOptionNone, const TUid aImageType = KNullUid, const TUid aImageSubType = KNullUid, const TUid aDecoderUid = KNullUid); TImageConvStreamedEncode* CImageEncoder::BlockStreamerL(); void TImageConvStreamedEncode::InitFrameL(TUid aFormat, TInt aFrameNumber, const TSize& aFrameSizeInPixels, const TSize& aBlockSizeInPixels, TEncodeStreamCaps::TNavigation aNavigation, const CFrameImageData* aFrameImageData); void TImageConvStreamedEncode::AppendBlocks(TRequestStatus& aStatus, const CImageFrame& aBlocks, TInt aNumBlocksToAdd); void TImageConvStreamedEncode::Complete(TRequestStatus& aStatus); TImageConvStreamedDecode* CImageDecoder::BlockStreamerL(); void TImageConvStreamedDecode::InitFrameL(TUid aFormat, TInt aFrameNumber, TDecodeStreamCaps::TNavigation aNavigation); void TImageConvStreamedDecode::GetNextBlocks(TRequestStatus& aStatus, CImageFrame& aFrame, TInt aNumBlocksToGet, TInt& aNumBlocksRead, TBool& aHaveMoreBlocks); | JPEG plug-in which supports streamed decoding is available. Set Options EOptionExtStream. Use function GetNextBlocks Input : jpeg_small18.jpeg Output image: jpeg_sml18_outstrm330.jpg Reference image: jpeg_sml18_refstrm330.jpg | *aRequestStatus = KErrNone The Codec can support streamed JPEG decoding to YUV pixel buffer. | Functional
MM-ICL-DEC-STRM-I-0340-HP | Stream decode JPEG first block using forward random access output to a YUV pixel buffer | PREQ1630 REQ7486 | MS3.8 | N/A | To ensure that a JPEG codec that supports streamed decoding correctly outputs the image data from the first block using forward random block access from a JPEG file to YUV pixel buffer. Request 100 blocks of data, from a position block 0 going forward to YUV pixel buffer. The data will be transferred into a single YUV buffer, which is the same height as the MCU size (16) and width 1600 pixels, this is not the whole image. | tsi_icl_imagedecoder.dll | tsi_icl_imagedecoder_stream.script | CImageEncoder* CImageEncoder::FileNewL(RFs& aFs, const TDesC& aDestinationFilename, const TOptions aOptions = EOptionNone, const TUid aImageType = KNullUid, const TUid aImageSubType = KNullUid, const TUid aEncoderUid = KNullUid); CImageDecoder* CImageDecoder::FileNewL(RFs& aFs, const TDesC& aSourceFilename, const TOptions aOptions = EOptionNone, const TUid aImageType = KNullUid, const TUid aImageSubType = KNullUid, const TUid aDecoderUid = KNullUid); TImageConvStreamedEncode* CImageEncoder::BlockStreamerL(); void TImageConvStreamedEncode::InitFrameL(TUid aFormat, TInt aFrameNumber, const TSize& aFrameSizeInPixels, const TSize& aBlockSizeInPixels, TEncodeStreamCaps::TNavigation aNavigation, const CFrameImageData* aFrameImageData); void TImageConvStreamedEncode::AppendBlocks(TRequestStatus& aStatus, const CImageFrame& aBlocks, TInt aNumBlocksToAdd); void TImageConvStreamedEncode::Complete(TRequestStatus& aStatus); TImageConvStreamedDecode* CImageDecoder::BlockStreamerL(); void TImageConvStreamedDecode::InitFrameL(TUid aFormat, TInt aFrameNumber, TDecodeStreamCaps::TNavigation aNavigation); void TImageConvStreamedDecode::GetNextBlocks(TRequestStatus& aStatus, CImageFrame& aFrame, TInt aNumBlocksToGet, TInt& aNumBlocksRead, TBool& aHaveMoreBlocks); | JPEG plug-in which supports streamed decoding is available. Set Options EOptionExtStream. Use function GetBlocks (forward) Input : jpeg_small18.jpeg Output image: jpeg_sml18_outstrm340.jpg Reference image: jpeg_sml18_refstrm340.jpg | *aRequestStatus = KErrNone The Codec can support streamed JPEG decoding to YUV pixel buffer. | Functional
MM-ICL-DEC-STRM-I-0345-HP | Stream decode JPEG first block using backward random access output to a YUV pixel buffer | PREQ1630 REQ7486 | MS3.8 | N/A | To ensure that a JPEG codec that supports streamed decoding correctly outputs the image data from the first block using backward random block access from a JPEG file to YUV pixel buffer. Request 100 blocks of data, from a position block 100 going backward to YUV pixel buffer. The data will be transferred into a single YUV buffer, which is the same height as the MCU size (16) and width 1600 pixels. | tsi_icl_imagedecoder.dll | tsi_icl_imagedecoder_stream.script | CImageEncoder* CImageEncoder::FileNewL(RFs& aFs, const TDesC& aDestinationFilename, const TOptions aOptions = EOptionNone, const TUid aImageType = KNullUid, const TUid aImageSubType = KNullUid, const TUid aEncoderUid = KNullUid); CImageDecoder* CImageDecoder::FileNewL(RFs& aFs, const TDesC& aSourceFilename, const TOptions aOptions = EOptionNone, const TUid aImageType = KNullUid, const TUid aImageSubType = KNullUid, const TUid aDecoderUid = KNullUid); TImageConvStreamedEncode* CImageEncoder::BlockStreamerL(); void TImageConvStreamedEncode::InitFrameL(TUid aFormat, TInt aFrameNumber, const TSize& aFrameSizeInPixels, const TSize& aBlockSizeInPixels, TEncodeStreamCaps::TNavigation aNavigation, const CFrameImageData* aFrameImageData); void TImageConvStreamedEncode::AppendBlocks(TRequestStatus& aStatus, const CImageFrame& aBlocks, TInt aNumBlocksToAdd); void TImageConvStreamedEncode::Complete(TRequestStatus& aStatus); TImageConvStreamedDecode* CImageDecoder::BlockStreamerL(); void TImageConvStreamedDecode::InitFrameL(TUid aFormat, TInt aFrameNumber, TDecodeStreamCaps::TNavigation aNavigation); void TImageConvStreamedDecode::GetNextBlocks(TRequestStatus& aStatus, CImageFrame& aFrame, TInt aNumBlocksToGet, TInt& aNumBlocksRead, TBool& aHaveMoreBlocks); | JPEG plug-in which supports streamed decoding is available. Set Options EOptionExtStream. Use function GetBlocks (backward) Input : jpeg_small18.jpeg Output image: jpeg_sml18_outstrm345.jpg Reference image: jpeg_sml18_refstrm345.jpg | *aRequestStatus = KErrNone The Codec can support streamed JPEG decoding to YUV pixel buffer. | Functional
MM-ICL-DEC-STRM-I-0350-HP | Stream decode JPEG any block using forward random access output to a YUV pixel buffer | PREQ1630 REQ7486 | MS3.8 | N/A | To ensure that a JPEG codec that supports streamed decoding correctly outputs the image data from anywhere within the JPEG image using forward random block access to YUV pixel buffer. Random access can extract data from any location within the image, the main user case is for obtaining a crop of part of an image using streamed decoding. The concept of forward and backward is used to inform the codec your intended route of travel, not the order in which the data is read from the buffer, which will always be left to right. The codec implementation may be able to use this information to optimise performance. The location from which you start to read data is defined by position, this value is given as a number of MCU blocks, the 0 block is located in the left top hand corner, and increment from left to right then top to bottom i.e. a JPEG image with width 160 and height 160 will contain 100 blocks (if the MCU size is 16 by 16). Therefore, block 11 will be the start of the second row. However the grid structure of the jpeg image has no significance to the block structure, think of the buffer as a long strip of blocks. You can obtain a buffer which contains several lines of data. If you want to obtain a crop from the centre of the image then you would have to process each line separately. Request 8 blocks of data, from a position block 44 going forward. The data will be transferred into a single YUV buffer, height 16 and width 128 pixels. If the GetBlocks function has been used before for a forward random access the previous position should be less than the current position, however in the current implementation this is not enforced, nor is there any performance advantage. In this test we obtain a single block from within the image, further tests will extract multiple blocks and join them together to decode the whole image. | tsi_icl_imagedecoder.dll | tsi_icl_imagedecoder_stream.script | CImageEncoder* CImageEncoder::FileNewL(RFs& aFs, const TDesC& aDestinationFilename, const TOptions aOptions = EOptionNone, const TUid aImageType = KNullUid, const TUid aImageSubType = KNullUid, const TUid aEncoderUid = KNullUid); CImageDecoder* CImageDecoder::FileNewL(RFs& aFs, const TDesC& aSourceFilename, const TOptions aOptions = EOptionNone, const TUid aImageType = KNullUid, const TUid aImageSubType = KNullUid, const TUid aDecoderUid = KNullUid); TImageConvStreamedEncode* CImageEncoder::BlockStreamerL(); void TImageConvStreamedEncode::InitFrameL(TUid aFormat, TInt aFrameNumber, const TSize& aFrameSizeInPixels, const TSize& aBlockSizeInPixels, TEncodeStreamCaps::TNavigation aNavigation, const CFrameImageData* aFrameImageData); void TImageConvStreamedEncode::AppendBlocks(TRequestStatus& aStatus, const CImageFrame& aBlocks, TInt aNumBlocksToAdd); void TImageConvStreamedEncode::Complete(TRequestStatus& aStatus); TImageConvStreamedDecode* CImageDecoder::BlockStreamerL(); void TImageConvStreamedDecode::InitFrameL(TUid aFormat, TInt aFrameNumber, TDecodeStreamCaps::TNavigation aNavigation); void TImageConvStreamedDecode::GetNextBlocks(TRequestStatus& aStatus, CImageFrame& aFrame, TInt aNumBlocksToGet, TInt& aNumBlocksRead, TBool& aHaveMoreBlocks); | JPEG plug-in which supports streamed decoding is available. Set Options EOptionExtStream. Use function GetBlocks (forward) Input : jpeg_small18.jpeg Output image: jpeg_sml18_outstrm350.jpg (output image will be 128 by 16) Reference image: jpeg_sml18_refstrm350.jpg | *aRequestStatus = KErrNone The Codec can support streamed JPEG decoding to YUV pixel buffer. | Functional
MM-ICL-DEC-STRM-I-0352-HP | Stream decode JPEG multiple blocks using forward random access | PREQ1630 REQ7486 | MS3.8 | N/A | To ensure that a JPEG codec that supports streamed decoding correctly outputs the image data from anywhere within the JPEG image using forward random access to a YUV pixel buffer. This test simulates the crop user case, it requires the use of stream decode and encode. Request 3 blocks of data each 8 blocks in size from the positions 44, 54 & 64.The data will be decoded into a single YUV buffer, height 16 and width 128 pixels. Then encode each YUV buffer into a jpeg image 128 by 48. The buffers should be obtained in a forward order, from 44 then 54 and finally 64. The current implementation will not check that a forward order is used or provide any performance improvement. | tsi_icl_imagedecoder.dll | tsi_icl_imagedecoder_stream.script | CImageEncoder* CImageEncoder::FileNewL(RFs& aFs, const TDesC& aDestinationFilename, const TOptions aOptions = EOptionNone, const TUid aImageType = KNullUid, const TUid aImageSubType = KNullUid, const TUid aEncoderUid = KNullUid); CImageDecoder* CImageDecoder::FileNewL(RFs& aFs, const TDesC& aSourceFilename, const TOptions aOptions = EOptionNone, const TUid aImageType = KNullUid, const TUid aImageSubType = KNullUid, const TUid aDecoderUid = KNullUid); TImageConvStreamedEncode* CImageEncoder::BlockStreamerL(); void TImageConvStreamedEncode::InitFrameL(TUid aFormat, TInt aFrameNumber, const TSize& aFrameSizeInPixels, const TSize& aBlockSizeInPixels, TEncodeStreamCaps::TNavigation aNavigation, const CFrameImageData* aFrameImageData); void TImageConvStreamedEncode::AppendBlocks(TRequestStatus& aStatus, const CImageFrame& aBlocks, TInt aNumBlocksToAdd); void TImageConvStreamedEncode::Complete(TRequestStatus& aStatus); TImageConvStreamedDecode* CImageDecoder::BlockStreamerL(); void TImageConvStreamedDecode::InitFrameL(TUid aFormat, TInt aFrameNumber, TDecodeStreamCaps::TNavigation aNavigation); void TImageConvStreamedDecode::GetNextBlocks(TRequestStatus& aStatus, CImageFrame& aFrame, TInt aNumBlocksToGet, TInt& aNumBlocksRead, TBool& aHaveMoreBlocks); | JPEG plug-in which supports streamed decoding is available. Set Options EOptionExtStream. Use function GetBlocks (backward) Input : jpeg_small18.jpeg Output image: jpeg_sml18_outstrm352.jpg (output image will be 128 by 48) Reference image: jpeg_sml18_refstrm352.jpg | *aRequestStatus = KErrNone The Codec can support streamed JPEG decoding to YUV pixel buffer. | Functional
MM-ICL-DEC-STRM-I-0355-HP | Stream decode JPEG any block using backward random access output to a YUV pixel buffer | PREQ1630 REQ7486 | MS3.8 | N/A | To ensure that a JPEG codec that supports streamed decoding correctly outputs the image data from anywhere within the JPEG image using backward random block to YUV pixel buffer. Request 8 blocks of data, from a position block 44.The data will be transferred into a single YUV buffer, height 16 and width 128 pixels. If the GetBlocks function has been used before for a backward random access the previous position used must be greater than the current position to obtain best performance but this is not enforced in the current implementation. The result from this test will be identical to MM-ICL-DEC-STRM-I-0350-HP. | tsi_icl_imagedecoder.dll | tsi_icl_imagedecoder_stream.script | CImageEncoder* CImageEncoder::FileNewL(RFs& aFs, const TDesC& aDestinationFilename, const TOptions aOptions = EOptionNone, const TUid aImageType = KNullUid, const TUid aImageSubType = KNullUid, const TUid aEncoderUid = KNullUid); CImageDecoder* CImageDecoder::FileNewL(RFs& aFs, const TDesC& aSourceFilename, const TOptions aOptions = EOptionNone, const TUid aImageType = KNullUid, const TUid aImageSubType = KNullUid, const TUid aDecoderUid = KNullUid); TImageConvStreamedEncode* CImageEncoder::BlockStreamerL(); void TImageConvStreamedEncode::InitFrameL(TUid aFormat, TInt aFrameNumber, const TSize& aFrameSizeInPixels, const TSize& aBlockSizeInPixels, TEncodeStreamCaps::TNavigation aNavigation, const CFrameImageData* aFrameImageData); void TImageConvStreamedEncode::AppendBlocks(TRequestStatus& aStatus, const CImageFrame& aBlocks, TInt aNumBlocksToAdd); void TImageConvStreamedEncode::Complete(TRequestStatus& aStatus); TImageConvStreamedDecode* CImageDecoder::BlockStreamerL(); void TImageConvStreamedDecode::InitFrameL(TUid aFormat, TInt aFrameNumber, TDecodeStreamCaps::TNavigation aNavigation); void TImageConvStreamedDecode::GetNextBlocks(TRequestStatus& aStatus, CImageFrame& aFrame, TInt aNumBlocksToGet, TInt& aNumBlocksRead, TBool& aHaveMoreBlocks); | JPEG plug-in which supports streamed decoding is available. Set Options EOptionExtStream. Use function GetBlocks (backward) Input : jpeg_small18.jpeg Output image: jpeg_sml18_outstrm355.jpg (output image will be 1024 by 16) Reference image: jpeg_sml18_refstrm355.jpg | *aRequestStatus = KErrNone The Codec can support streamed JPEG decoding to YUV pixel buffer. | Functional
MM-ICL-DEC-STRM-I-0360-HP | Stream decode JPEG last block using forward random access to blocks output to a YUV pixel buffer, buffer size matches data remaining in JPEG file | PREQ1630 REQ7486 | MS3.8 | N/A | To ensure that a JPEG codec that supports streamed decoding correctly outputs the image data from the last block of a JPEG image using forward random block access. Output to YUV pixel buffer, width 192 by height 16 pixels. Use command GetBlocks to read forward from block position 1908. The YUV pixel buffer is 192 by 16 (size of 12 blocks). Position 1908 is 12 blocks from the end. | tsi_icl_imagedecoder.dll | tsi_icl_imagedecoder_stream.script | CImageEncoder* CImageEncoder::FileNewL(RFs& aFs, const TDesC& aDestinationFilename, const TOptions aOptions = EOptionNone, const TUid aImageType = KNullUid, const TUid aImageSubType = KNullUid, const TUid aEncoderUid = KNullUid); CImageDecoder* CImageDecoder::FileNewL(RFs& aFs, const TDesC& aSourceFilename, const TOptions aOptions = EOptionNone, const TUid aImageType = KNullUid, const TUid aImageSubType = KNullUid, const TUid aDecoderUid = KNullUid); TImageConvStreamedEncode* CImageEncoder::BlockStreamerL(); void TImageConvStreamedEncode::InitFrameL(TUid aFormat, TInt aFrameNumber, const TSize& aFrameSizeInPixels, const TSize& aBlockSizeInPixels, TEncodeStreamCaps::TNavigation aNavigation, const CFrameImageData* aFrameImageData); void TImageConvStreamedEncode::AppendBlocks(TRequestStatus& aStatus, const CImageFrame& aBlocks, TInt aNumBlocksToAdd); void TImageConvStreamedEncode::Complete(TRequestStatus& aStatus); TImageConvStreamedDecode* CImageDecoder::BlockStreamerL(); void TImageConvStreamedDecode::InitFrameL(TUid aFormat, TInt aFrameNumber, TDecodeStreamCaps::TNavigation aNavigation); void TImageConvStreamedDecode::GetNextBlocks(TRequestStatus& aStatus, CImageFrame& aFrame, TInt aNumBlocksToGet, TInt& aNumBlocksRead, TBool& aHaveMoreBlocks); | JPEG plug-in which supports streamed decoding is available. Set Options EOptionExtStream. Use function GetBlocks (forward, position 1908, 12 blocks) Input : jpeg_small18.jpeg Output image: jpeg_sml18_outstrm360.jpg Reference image: jpeg_sml18_refstrm360.jpg | *aRequestStatus = KErrNone The Codec can support streamed JPEG decoding to YUV pixel buffer. | Functional
MM-ICL-DEC-STRM-I-0365-HP | Stream decode JPEG last block using backward random access to output to a YUV pixel buffer, size matches data remaining in JPEG file | PREQ1630 REQ7486 | MS3.8 | N/A | To ensure that a JPEG codec that supports streamed decoding correctly outputs the image data from the last block of a JPEG image using backward random block access. Output to YUV pixel buffer, width 192 by height 16 pixels. Use command GetBlocks to read forward from block position 1920. The YUV pixel buffer is 192 by 16 (size of 12 blocks). | tsi_icl_imagedecoder.dll | tsi_icl_imagedecoder_stream.script | CImageEncoder* CImageEncoder::FileNewL(RFs& aFs, const TDesC& aDestinationFilename, const TOptions aOptions = EOptionNone, const TUid aImageType = KNullUid, const TUid aImageSubType = KNullUid, const TUid aEncoderUid = KNullUid); CImageDecoder* CImageDecoder::FileNewL(RFs& aFs, const TDesC& aSourceFilename, const TOptions aOptions = EOptionNone, const TUid aImageType = KNullUid, const TUid aImageSubType = KNullUid, const TUid aDecoderUid = KNullUid); TImageConvStreamedEncode* CImageEncoder::BlockStreamerL(); void TImageConvStreamedEncode::InitFrameL(TUid aFormat, TInt aFrameNumber, const TSize& aFrameSizeInPixels, const TSize& aBlockSizeInPixels, TEncodeStreamCaps::TNavigation aNavigation, const CFrameImageData* aFrameImageData); void TImageConvStreamedEncode::AppendBlocks(TRequestStatus& aStatus, const CImageFrame& aBlocks, TInt aNumBlocksToAdd); void TImageConvStreamedEncode::Complete(TRequestStatus& aStatus); TImageConvStreamedDecode* CImageDecoder::BlockStreamerL(); void TImageConvStreamedDecode::InitFrameL(TUid aFormat, TInt aFrameNumber, TDecodeStreamCaps::TNavigation aNavigation); void TImageConvStreamedDecode::GetNextBlocks(TRequestStatus& aStatus, CImageFrame& aFrame, TInt aNumBlocksToGet, TInt& aNumBlocksRead, TBool& aHaveMoreBlocks); | JPEG plug-in which supports streamed decoding is available. Set Options EOptionExtStream. Use function GetBlocks (backward, position 1920, 12 blocks) Input : jpeg_small18.jpeg Output image: jpeg_sml18_outstrm365.jpg Reference image: jpeg_sml18_refstrm365.jpg | *aRequestStatus = KErrNone The Codec can support streamed JPEG decoding to YUV pixel buffer. | Functional
MM-ICL-DEC-STRM-I-0370-HP | Stream decode JPEG last block using forward random access, output to a YUV pixel buffer, size greater then data remaining in JPEG file | PREQ1630 REQ7486 | MS3.8 | N/A | To ensure that a JPEG codec that supports streamed decoding correctly outputs the image data from the last block of a JPEG image using forward random block access. Output to YUV pixel buffer, width 1200 by height 16 pixels. The last block will be read using GetBlocks, if GetBlocks function has been used before the previous position must be less than current position, the destination block size will be greater than the size of remaining data in JPEG image. | tsi_icl_imagedecoder.dll | tsi_icl_imagedecoder_stream.script | CImageEncoder* CImageEncoder::FileNewL(RFs& aFs, const TDesC& aDestinationFilename, const TOptions aOptions = EOptionNone, const TUid aImageType = KNullUid, const TUid aImageSubType = KNullUid, const TUid aEncoderUid = KNullUid); CImageDecoder* CImageDecoder::FileNewL(RFs& aFs, const TDesC& aSourceFilename, const TOptions aOptions = EOptionNone, const TUid aImageType = KNullUid, const TUid aImageSubType = KNullUid, const TUid aDecoderUid = KNullUid); TImageConvStreamedEncode* CImageEncoder::BlockStreamerL(); void TImageConvStreamedEncode::InitFrameL(TUid aFormat, TInt aFrameNumber, const TSize& aFrameSizeInPixels, const TSize& aBlockSizeInPixels, TEncodeStreamCaps::TNavigation aNavigation, const CFrameImageData* aFrameImageData); void TImageConvStreamedEncode::AppendBlocks(TRequestStatus& aStatus, const CImageFrame& aBlocks, TInt aNumBlocksToAdd); void TImageConvStreamedEncode::Complete(TRequestStatus& aStatus); TImageConvStreamedDecode* CImageDecoder::BlockStreamerL(); void TImageConvStreamedDecode::InitFrameL(TUid aFormat, TInt aFrameNumber, TDecodeStreamCaps::TNavigation aNavigation); void TImageConvStreamedDecode::GetNextBlocks(TRequestStatus& aStatus, CImageFrame& aFrame, TInt aNumBlocksToGet, TInt& aNumBlocksRead, TBool& aHaveMoreBlocks); | JPEG plug-in which supports streamed decoding is available. Set Options EOptionExtStream. Use function GetBlocks; Position 1728, 144 and buffer 1200 by 16 Input : jpeg_small18.jpeg Output image: jpeg_sml18_outstrm370.jpg Reference image: jpeg_sml18_refstrm370.jpg | *aRequestStatus = KErrNone The Codec can support streamed JPEG decoding to YUV pixel buffer. | Functional
MM-ICL-DEC-STRM-I-0380-HP | Stream decode JPEG block using forward random access to blocks output to a YUV pixel buffer, block from within a single row | PREQ1630 REQ7486 | MS3.8 | N/A | To ensure that a JPEG codec that supports streamed decoding correctly outputs the image data from a single row from a JPEG image using forward random block access. Output to YUV pixel buffer, width 160 by height 16 pixels. The block will be read using GetBlocks, if GetBlocks function has been used before the previous position must be less than current position and always called with forward access. Position set to block 30 and request 10 blocks. | tsi_icl_imagedecoder.dll | tsi_icl_imagedecoder_stream.script | CImageEncoder* CImageEncoder::FileNewL(RFs& aFs, const TDesC& aDestinationFilename, const TOptions aOptions = EOptionNone, const TUid aImageType = KNullUid, const TUid aImageSubType = KNullUid, const TUid aEncoderUid = KNullUid); CImageDecoder* CImageDecoder::FileNewL(RFs& aFs, const TDesC& aSourceFilename, const TOptions aOptions = EOptionNone, const TUid aImageType = KNullUid, const TUid aImageSubType = KNullUid, const TUid aDecoderUid = KNullUid); TImageConvStreamedEncode* CImageEncoder::BlockStreamerL(); void TImageConvStreamedEncode::InitFrameL(TUid aFormat, TInt aFrameNumber, const TSize& aFrameSizeInPixels, const TSize& aBlockSizeInPixels, TEncodeStreamCaps::TNavigation aNavigation, const CFrameImageData* aFrameImageData); void TImageConvStreamedEncode::AppendBlocks(TRequestStatus& aStatus, const CImageFrame& aBlocks, TInt aNumBlocksToAdd); void TImageConvStreamedEncode::Complete(TRequestStatus& aStatus); TImageConvStreamedDecode* CImageDecoder::BlockStreamerL(); void TImageConvStreamedDecode::InitFrameL(TUid aFormat, TInt aFrameNumber, TDecodeStreamCaps::TNavigation aNavigation); void TImageConvStreamedDecode::GetNextBlocks(TRequestStatus& aStatus, CImageFrame& aFrame, TInt aNumBlocksToGet, TInt& aNumBlocksRead, TBool& aHaveMoreBlocks); | JPEG plug-in which supports streamed decoding is available. Set Options EOptionExtStream. Use function GetBlocks; (forward) Input : jpeg_small18.jpeg Output image: jpeg_sml18_outstrm380.jpg Reference image: jpeg_sml18_refstrm380.jpg | *aRequestStatus = KErrNone The Codec can support streamed JPEG decoding to YUV pixel buffer. | Functional
MM-ICL-DEC-STRM-I-0385-HP | Stream decode JPEG block using forward random access output to a YUV pixel buffer, block from with multiple rows | PREQ1630 REQ7486 | MS3.8 | N/A | To ensure that a JPEG codec that supports streamed decoding correctly outputs the image data from multiple rows from a JPEG file to YUV pixel buffer using forward random access to obtain block. Set position to block 34 and request 14 blocks. The grid structure of the jpeg image has no significance to the block structure of the streamed data, think of the buffer as a long strip of blocks. However you can obtain a buffer which contains several ‘rows’ of data in the jpeg image. The case where one row ends and the next begins is a boundary case. The location from which you start to read data is defined by position, this value is given as a number of MCU blocks, the 0 block is located in the left top hand corner, and increment from left to right then top to bottom. The data will be transferred into a single YUV buffer, width 224 by height 16 pixels. The block will be read using GetBlocks, if GetBlocks function has been used before and the forward option select then the previous position should be less than current position, however there is no validation to insure this. | tsi_icl_imagedecoder.dll | tsi_icl_imagedecoder_stream.script | CImageEncoder* CImageEncoder::FileNewL(RFs& aFs, const TDesC& aDestinationFilename, const TOptions aOptions = EOptionNone, const TUid aImageType = KNullUid, const TUid aImageSubType = KNullUid, const TUid aEncoderUid = KNullUid); CImageDecoder* CImageDecoder::FileNewL(RFs& aFs, const TDesC& aSourceFilename, const TOptions aOptions = EOptionNone, const TUid aImageType = KNullUid, const TUid aImageSubType = KNullUid, const TUid aDecoderUid = KNullUid); TImageConvStreamedEncode* CImageEncoder::BlockStreamerL(); void TImageConvStreamedEncode::InitFrameL(TUid aFormat, TInt aFrameNumber, const TSize& aFrameSizeInPixels, const TSize& aBlockSizeInPixels, TEncodeStreamCaps::TNavigation aNavigation, const CFrameImageData* aFrameImageData); void TImageConvStreamedEncode::AppendBlocks(TRequestStatus& aStatus, const CImageFrame& aBlocks, TInt aNumBlocksToAdd); void TImageConvStreamedEncode::Complete(TRequestStatus& aStatus); TImageConvStreamedDecode* CImageDecoder::BlockStreamerL(); void TImageConvStreamedDecode::InitFrameL(TUid aFormat, TInt aFrameNumber, TDecodeStreamCaps::TNavigation aNavigation); void TImageConvStreamedDecode::GetNextBlocks(TRequestStatus& aStatus, CImageFrame& aFrame, TInt aNumBlocksToGet, TInt& aNumBlocksRead, TBool& aHaveMoreBlocks); | JPEG plug-in which supports streamed decoding is available. Set Options EOptionExtStream. Use function GetBlocks; Position 32 and buffer 224 by 16 Input : jpeg_small18.jpeg Output image: jpeg_sml18_outstrm385.jpg Reference image: jpeg_sml18_refstrm385.jpg | *aRequestStatus = KErrNone The Codec can support streamed JPEG decoding to YUV pixel buffer. | Functional
MM-ICL-DEC-STRM-I-0390-HP | Stream decode JPEG multiple blocks using forward and backward random access | PREQ1630 REQ7486 | MS3.8 | N/A | To ensure that a JPEG codec that supports streamed decoding correctly outputs the image data from anywhere within the JPEG image using both forward and backward random access to a YUV pixel buffer. This test uses both stream decode and encode to create an image. Create an array of 10 YUV buffers into which we will read data the odd number will be read. Request 3 blocks of data each 8 blocks in size from the positions 44, 54 & 64.The data will be decoded into a single YUV buffer, height 16 and width 128 pixels. Then encode each YUV buffer into a jpeg image 128 by 48. The buffers should be obtained in a forward order, from 44 then 54 and finally 64. The current implementation will not check that a forward order is used or provide any performance improvement. | tsi_icl_imagedecoder.dll | tsi_icl_imagedecoder_stream.script | CImageEncoder* CImageEncoder::FileNewL(RFs& aFs, const TDesC& aDestinationFilename, const TOptions aOptions = EOptionNone, const TUid aImageType = KNullUid, const TUid aImageSubType = KNullUid, const TUid aEncoderUid = KNullUid); CImageDecoder* CImageDecoder::FileNewL(RFs& aFs, const TDesC& aSourceFilename, const TOptions aOptions = EOptionNone, const TUid aImageType = KNullUid, const TUid aImageSubType = KNullUid, const TUid aDecoderUid = KNullUid); TImageConvStreamedEncode* CImageEncoder::BlockStreamerL(); void TImageConvStreamedEncode::InitFrameL(TUid aFormat, TInt aFrameNumber, const TSize& aFrameSizeInPixels, const TSize& aBlockSizeInPixels, TEncodeStreamCaps::TNavigation aNavigation, const CFrameImageData* aFrameImageData); void TImageConvStreamedEncode::AppendBlocks(TRequestStatus& aStatus, const CImageFrame& aBlocks, TInt aNumBlocksToAdd); void TImageConvStreamedEncode::Complete(TRequestStatus& aStatus); TImageConvStreamedDecode* CImageDecoder::BlockStreamerL(); void TImageConvStreamedDecode::InitFrameL(TUid aFormat, TInt aFrameNumber, TDecodeStreamCaps::TNavigation aNavigation); void TImageConvStreamedDecode::GetNextBlocks(TRequestStatus& aStatus, CImageFrame& aFrame, TInt aNumBlocksToGet, TInt& aNumBlocksRead, TBool& aHaveMoreBlocks); | JPEG plug-in which supports streamed decoding is available. Set Options EOptionExtStream. Use function GetBlocks (backward) Input : jpeg_small18.jpeg Output image: jpeg_sml18_outstrm390.jpg (output image will be 128 by 48) Reference image: jpeg_sml18_refstrm390.jpg | *aRequestStatus = KErrNone The Codec can support streamed JPEG decoding to YUV pixel buffer. | Functional
MM-ICL-DEC-STRM-I-0400-HP | Stream decode of largest possible JPEG | PREQ1630 REQ7486 | MS3.8 | N/A | To ensure that a JPEG codec, which supports streamed decoding, correctly outputs a sequence of data blocks from a JPEG image, that can then be used to create image using stream encoding. The largest possible source will be defined as 9 MPix image (2592 x 3600 Pixels) as there is no absolute limit to image size. However, the memory size of the test hardware restricts the size of the image that can be processed. (the jpeg file is kept on the C: drive). The output image will be 2592 by 3600 pixels which will be stream decoded via a 64K YUV buffer (65536 by 16 pixels). This test has an equivalent test for stream encode, if the same values are used as encode i.e. quality level 85% we need only one test to give then same coverage. | tsi_icl_imagedecoder.dll | tsi_icl_imagedecoder_stream.script | CImageEncoder* CImageEncoder::FileNewL(RFs& aFs, const TDesC& aDestinationFilename, const TOptions aOptions = EOptionNone, const TUid aImageType = KNullUid, const TUid aImageSubType = KNullUid, const TUid aEncoderUid = KNullUid); CImageDecoder* CImageDecoder::FileNewL(RFs& aFs, const TDesC& aSourceFilename, const TOptions aOptions = EOptionNone, const TUid aImageType = KNullUid, const TUid aImageSubType = KNullUid, const TUid aDecoderUid = KNullUid); TImageConvStreamedEncode* CImageEncoder::BlockStreamerL(); void TImageConvStreamedEncode::InitFrameL(TUid aFormat, TInt aFrameNumber, const TSize& aFrameSizeInPixels, const TSize& aBlockSizeInPixels, TEncodeStreamCaps::TNavigation aNavigation, const CFrameImageData* aFrameImageData); void TImageConvStreamedEncode::AppendBlocks(TRequestStatus& aStatus, const CImageFrame& aBlocks, TInt aNumBlocksToAdd); void TImageConvStreamedEncode::Complete(TRequestStatus& aStatus); TImageConvStreamedDecode* CImageDecoder::BlockStreamerL(); void TImageConvStreamedDecode::InitFrameL(TUid aFormat, TInt aFrameNumber, TDecodeStreamCaps::TNavigation aNavigation); void TImageConvStreamedDecode::GetNextBlocks(TRequestStatus& aStatus, CImageFrame& aFrame, TInt aNumBlocksToGet, TInt& aNumBlocksRead, TBool& aHaveMoreBlocks); | JPEG plug-in which supports streamed encoding is available Set Options EOptionExtStream. Input image: jpeg_supersize01.jpg Output image (JPEG): jpeg_supersize01_outstrm400.jpg Reference image: jpeg_supersize01_refstrm400.jpg | *aRequestStatus = KErrNone The Codec can support streamed JPEG decoding to YUV pixel buffer. | Functional
MM-ICL-DEC-STRM-I-0410-HP | Stream decode of smallest possible JPEG | PREQ1630 REQ7486 | MS3.8 | N/A | To ensure that a JPEG codec, which supports streamed decoding, correctly outputs a sequence of data blocks from a JPEG image, that can then be used to create image using stream encoding. Input from a JPEG file, which can be decoded in a single block. The smallest possible source will be defined as 1 MCU block image. Use YUV buffer of 16 by 16 pixels and output image the same size 16 by 16 pixels. The test data is from an image that is 4:2:0 encoded, so the block size is 16 x 16. However if we were to use Monochrome we could uses a smaller 8 x 8 size image. | tsi_icl_imagedecoder.dll | tsi_icl_imagedecoder_stream.script | CImageEncoder* CImageEncoder::FileNewL(RFs& aFs, const TDesC& aDestinationFilename, const TOptions aOptions = EOptionNone, const TUid aImageType = KNullUid, const TUid aImageSubType = KNullUid, const TUid aEncoderUid = KNullUid); CImageDecoder* CImageDecoder::FileNewL(RFs& aFs, const TDesC& aSourceFilename, const TOptions aOptions = EOptionNone, const TUid aImageType = KNullUid, const TUid aImageSubType = KNullUid, const TUid aDecoderUid = KNullUid); TImageConvStreamedEncode* CImageEncoder::BlockStreamerL(); void TImageConvStreamedEncode::InitFrameL(TUid aFormat, TInt aFrameNumber, const TSize& aFrameSizeInPixels, const TSize& aBlockSizeInPixels, TEncodeStreamCaps::TNavigation aNavigation, const CFrameImageData* aFrameImageData); void TImageConvStreamedEncode::AppendBlocks(TRequestStatus& aStatus, const CImageFrame& aBlocks, TInt aNumBlocksToAdd); void TImageConvStreamedEncode::Complete(TRequestStatus& aStatus); TImageConvStreamedDecode* CImageDecoder::BlockStreamerL(); void TImageConvStreamedDecode::InitFrameL(TUid aFormat, TInt aFrameNumber, TDecodeStreamCaps::TNavigation aNavigation); void TImageConvStreamedDecode::GetNextBlocks(TRequestStatus& aStatus, CImageFrame& aFrame, TInt aNumBlocksToGet, TInt& aNumBlocksRead, TBool& aHaveMoreBlocks); | JPEG plug-in which supports streamed encoding is available Set Options EOptionExtStream. Input image: jpeg_small15.jpg Output image (JPEG): jpeg_sml15_outstrm410.jpg Reference image: jpeg_sml15_refstrm410.jpg | *aRequestStatus = KErrNone The Codec can support streamed JPEG decoding to YUV pixel buffer. | Functional
MM-ICL-DEC-STRM-I-0420-HP | Time taken to stream decode from small image | PREQ1630 REQ7486 | MS3.8 | N/A | Record time taken by a JPEG codec, which supports streamed decode, to correctly decode a small JPEG image and output as a sequence of bitmap data blocks to the client, in this case the client will be the Stream encoder. We need to known if there is a significant overhead with using streamed decode with very small images. The size of the image and size of file will have significant impact on the performance for a reasonable comparison with baseline results the same data should be used. The size of the YUV buffer used will make a significant difference to the performance, we would expect a very small buffer i.e. less than 10K to significantly reduce performance. Buffer size is 64K (65536 by 16), as the test image is 213K this means that the buffer will be used four times, including the final time when it is almost empty. If we have time we can try adjusting the size of the buffer, if we make the YUV buffer 256K (262144 pixels wide x16 high) then we will be able to measure the minimum overhead of using stream decoding. For the performance test sequential access should be used, it is assumed that this will be faster than random access for the simplest cases. The output image size is the same as input; 1280 x 960 Pixels. | tsi_icl_imagedecoder.dll | tsi_icl_imagedecoder_stream.script | CImageEncoder* CImageEncoder::FileNewL(RFs& aFs, const TDesC& aDestinationFilename, const TOptions aOptions = EOptionNone, const TUid aImageType = KNullUid, const TUid aImageSubType = KNullUid, const TUid aEncoderUid = KNullUid); CImageDecoder* CImageDecoder::FileNewL(RFs& aFs, const TDesC& aSourceFilename, const TOptions aOptions = EOptionNone, const TUid aImageType = KNullUid, const TUid aImageSubType = KNullUid, const TUid aDecoderUid = KNullUid); TImageConvStreamedEncode* CImageEncoder::BlockStreamerL(); void TImageConvStreamedEncode::InitFrameL(TUid aFormat, TInt aFrameNumber, const TSize& aFrameSizeInPixels, const TSize& aBlockSizeInPixels, TEncodeStreamCaps::TNavigation aNavigation, const CFrameImageData* aFrameImageData); void TImageConvStreamedEncode::AppendBlocks(TRequestStatus& aStatus, const CImageFrame& aBlocks, TInt aNumBlocksToAdd); void TImageConvStreamedEncode::Complete(TRequestStatus& aStatus); TImageConvStreamedDecode* CImageDecoder::BlockStreamerL(); void TImageConvStreamedDecode::InitFrameL(TUid aFormat, TInt aFrameNumber, TDecodeStreamCaps::TNavigation aNavigation); void TImageConvStreamedDecode::GetNextBlocks(TRequestStatus& aStatus, CImageFrame& aFrame, TInt aNumBlocksToGet, TInt& aNumBlocksRead, TBool& aHaveMoreBlocks); | JPEG plug-in which supports streamed encoding and decoding is available Set Options EOptionExtStream. Input (jpeg): jpeg_small10.jpg Output image (JPEG): jpeg_sml10_outstrm420.jpg Reference image: jpeg_sml10_refstrm420.jpg | *aRequestStatus = KErrNone The time taken to stream decode should not be significantly greater (200%) than to decode the image without streaming. The memory required will be much smaller, the block size should be the most significant factor in the amount of memory used. | Performance
MM-ICL-DEC-STRM-I-0430-HP | Time taken to stream decode average size JPEG image | PREQ1630 REQ7486 | MS3.8 | N/A | Record time taken by a JPEG codec, which supports streamed decode, to correctly decode an average size JPEG image and output as a sequence of bitmap data blocks to the client, in this case the client will be the Stream encoder. The size of the data will have significant impact on the performance, for a reasonable comparison with baseline results the same data should be used. Make the YUV buffer size 64K (65536 by 16 pixels). The output image size is the same as input; 1538 x 2048 pixels. | tsi_icl_imagedecoder.dll | tsi_icl_imagedecoder_stream.script | CImageEncoder* CImageEncoder::FileNewL(RFs& aFs, const TDesC& aDestinationFilename, const TOptions aOptions = EOptionNone, const TUid aImageType = KNullUid, const TUid aImageSubType = KNullUid, const TUid aEncoderUid = KNullUid); CImageDecoder* CImageDecoder::FileNewL(RFs& aFs, const TDesC& aSourceFilename, const TOptions aOptions = EOptionNone, const TUid aImageType = KNullUid, const TUid aImageSubType = KNullUid, const TUid aDecoderUid = KNullUid); TImageConvStreamedEncode* CImageEncoder::BlockStreamerL(); void TImageConvStreamedEncode::InitFrameL(TUid aFormat, TInt aFrameNumber, const TSize& aFrameSizeInPixels, const TSize& aBlockSizeInPixels, TEncodeStreamCaps::TNavigation aNavigation, const CFrameImageData* aFrameImageData); void TImageConvStreamedEncode::AppendBlocks(TRequestStatus& aStatus, const CImageFrame& aBlocks, TInt aNumBlocksToAdd); void TImageConvStreamedEncode::Complete(TRequestStatus& aStatus); TImageConvStreamedDecode* CImageDecoder::BlockStreamerL(); void TImageConvStreamedDecode::InitFrameL(TUid aFormat, TInt aFrameNumber, TDecodeStreamCaps::TNavigation aNavigation); void TImageConvStreamedDecode::GetNextBlocks(TRequestStatus& aStatus, CImageFrame& aFrame, TInt aNumBlocksToGet, TInt& aNumBlocksRead, TBool& aHaveMoreBlocks); | JPEG plug-in which supports streamed encoding and decoding is available Set Options EOptionExtStream. Input (jpeg): jpeg_average02.jpg Output image (JPEG): ): jpeg_ avg02_outstrm430.jpg Reference image: jpeg_ avg02_refstrm430.jpg | *aRequestStatus = KErrNone The time taken to stream decode should not be significantly greater (200%) than to decode the image without streaming. The memory required will be much smaller, the block size should be the most significant factor in the amount of memory used. | Performance
MM-ICL-DEC-STRM-I-0440-HP | Time taken to stream decode large JPEG image | PREQ1630 REQ7486 | MS3.8 | N/A | Record time taken by a JPEG codec, which supports streamed decode, to correctly decode a large JPEG image and output as a sequence of bitmap data blocks to the client, in this case the client will be the Stream encoder. Make the YUV buffer size 256K. Make the YUV buffer size 256K (262144 by 16 pixels). The output image size is the same as input; 3072 x 2304 Pixels. | tsi_icl_imagedecoder.dll | tsi_icl_imagedecoder_stream.script | CImageEncoder* CImageEncoder::FileNewL(RFs& aFs, const TDesC& aDestinationFilename, const TOptions aOptions = EOptionNone, const TUid aImageType = KNullUid, const TUid aImageSubType = KNullUid, const TUid aEncoderUid = KNullUid); CImageDecoder* CImageDecoder::FileNewL(RFs& aFs, const TDesC& aSourceFilename, const TOptions aOptions = EOptionNone, const TUid aImageType = KNullUid, const TUid aImageSubType = KNullUid, const TUid aDecoderUid = KNullUid); TImageConvStreamedEncode* CImageEncoder::BlockStreamerL(); void TImageConvStreamedEncode::InitFrameL(TUid aFormat, TInt aFrameNumber, const TSize& aFrameSizeInPixels, const TSize& aBlockSizeInPixels, TEncodeStreamCaps::TNavigation aNavigation, const CFrameImageData* aFrameImageData); void TImageConvStreamedEncode::AppendBlocks(TRequestStatus& aStatus, const CImageFrame& aBlocks, TInt aNumBlocksToAdd); void TImageConvStreamedEncode::Complete(TRequestStatus& aStatus); TImageConvStreamedDecode* CImageDecoder::BlockStreamerL(); void TImageConvStreamedDecode::InitFrameL(TUid aFormat, TInt aFrameNumber, TDecodeStreamCaps::TNavigation aNavigation); void TImageConvStreamedDecode::GetNextBlocks(TRequestStatus& aStatus, CImageFrame& aFrame, TInt aNumBlocksToGet, TInt& aNumBlocksRead, TBool& aHaveMoreBlocks); | JPEG plug-in which supports streamed encoding and decoding is available Set Options EOptionExtStream. Input image: jpeg_large01.jpg Output image (JPEG): jpeg_lrg01_outstrm440.jpg Reference image: jpeg_lrg01_refstrm440.jpg | *aRequestStatus = KErrNone. The time taken to stream decode should not be significantly greater (200%) than to decode the image without streaming. The memory required will be much smaller, the block size should be the most significant factor in the amount of memory used. | Performance
MM-ICL-DEC-STRM-I-0450-HP | Time taken to stream decode super-size JPEG image | PREQ1630 REQ7486 | MS3.8 | N/A | Record time taken by a JPEG codec, which supports streamed decode, to correctly decode a super-size JPEG image and output as a sequence of bitmap data blocks to the client, in this case the client will be the Stream encoder. We will not be able to baseline a super-size image with standard stream decoding. Make the YUV buffer size 256K (262144 by 16 pixels). The output image size is the same as input; 2592 x 3600 Pixels. Functionally this test is the same as MM-ICL-DEC-STRM-I-0400-HP however we are using a much larger YUV buffer so performance will be faster. | tsi_icl_imagedecoder.dll | tsi_icl_imagedecoder_stream.script | CImageEncoder* CImageEncoder::FileNewL(RFs& aFs, const TDesC& aDestinationFilename, const TOptions aOptions = EOptionNone, const TUid aImageType = KNullUid, const TUid aImageSubType = KNullUid, const TUid aEncoderUid = KNullUid); CImageDecoder* CImageDecoder::FileNewL(RFs& aFs, const TDesC& aSourceFilename, const TOptions aOptions = EOptionNone, const TUid aImageType = KNullUid, const TUid aImageSubType = KNullUid, const TUid aDecoderUid = KNullUid); TImageConvStreamedEncode* CImageEncoder::BlockStreamerL(); void TImageConvStreamedEncode::InitFrameL(TUid aFormat, TInt aFrameNumber, const TSize& aFrameSizeInPixels, const TSize& aBlockSizeInPixels, TEncodeStreamCaps::TNavigation aNavigation, const CFrameImageData* aFrameImageData); void TImageConvStreamedEncode::AppendBlocks(TRequestStatus& aStatus, const CImageFrame& aBlocks, TInt aNumBlocksToAdd); void TImageConvStreamedEncode::Complete(TRequestStatus& aStatus); TImageConvStreamedDecode* CImageDecoder::BlockStreamerL(); void TImageConvStreamedDecode::InitFrameL(TUid aFormat, TInt aFrameNumber, TDecodeStreamCaps::TNavigation aNavigation); void TImageConvStreamedDecode::GetNextBlocks(TRequestStatus& aStatus, CImageFrame& aFrame, TInt aNumBlocksToGet, TInt& aNumBlocksRead, TBool& aHaveMoreBlocks); | JPEG plug-in which supports streamed encoding and decoding is available Set Options EOptionExtStream. Input image: jpeg_supersize01.jpg Output image (JPEG): jpeg_supersize01_outstrm450.jpg Reference image: jpeg_supersize01_refstrm450.jpg | *aRequestStatus = KErrNone. The time taken to stream decode should not be significantly greater (200%) than to decode the image without streaming. The memory required will be much smaller, the block size should be the most significant factor in the amount of memory used. | Performance
MM-ICL-DEC-STRM-I-0460-HP | Attempt to stream Decode a JPEG image when not enough memory to complete task | PREQ1630 REQ7486 | MS3.8 | N/A | A JPEG codec, which supports stream decode attempts to decode JPEG image. The action cannot be completed and the error message ‘KErrNoMemory’ (-4) is returned. Make the YUV buffer size 256K (262144 by 16 pixels). The output image size is the same as input; 3072 x 2304 Pixels. Note: The test case is removed as it is implemented in unit tests. | tsi_icl_imagedecoder.dll | tsi_icl_imagedecoder_stream.script | CImageEncoder* CImageEncoder::FileNewL(RFs& aFs, const TDesC& aDestinationFilename, const TOptions aOptions = EOptionNone, const TUid aImageType = KNullUid, const TUid aImageSubType = KNullUid, const TUid aEncoderUid = KNullUid); CImageDecoder* CImageDecoder::FileNewL(RFs& aFs, const TDesC& aSourceFilename, const TOptions aOptions = EOptionNone, const TUid aImageType = KNullUid, const TUid aImageSubType = KNullUid, const TUid aDecoderUid = KNullUid); TImageConvStreamedEncode* CImageEncoder::BlockStreamerL(); void TImageConvStreamedEncode::InitFrameL(TUid aFormat, TInt aFrameNumber, const TSize& aFrameSizeInPixels, const TSize& aBlockSizeInPixels, TEncodeStreamCaps::TNavigation aNavigation, const CFrameImageData* aFrameImageData); void TImageConvStreamedEncode::AppendBlocks(TRequestStatus& aStatus, const CImageFrame& aBlocks, TInt aNumBlocksToAdd); void TImageConvStreamedEncode::Complete(TRequestStatus& aStatus); TImageConvStreamedDecode* CImageDecoder::BlockStreamerL(); void TImageConvStreamedDecode::InitFrameL(TUid aFormat, TInt aFrameNumber, TDecodeStreamCaps::TNavigation aNavigation); void TImageConvStreamedDecode::GetNextBlocks(TRequestStatus& aStatus, CImageFrame& aFrame, TInt aNumBlocksToGet, TInt& aNumBlocksRead, TBool& aHaveMoreBlocks); | JPEG plug-in which supports streamed decoding is available. Set Options EOptionExtStream. Input image: jpeg_large01.jpg | *aRequestStatus = KErrNoMemory Return error message KErrNoMemory. | Out of Memory
MM-ICL-DEC-STRM-I-0470-HP | Cancel sequential stream decode of JPEG image | PREQ1630 REQ7486 | MS3.8 | N/A | To ensure that a JPEG codec, which supports stream decode, returns the correct error message when cancelled during decode process. A very large YUV buffer size 256K (262144 by 16 pixels) should be used to ensure that some data has been decoded before the cancel was implemented. The output image size is the same as input; 1280 x 960 pixels. | tsi_icl_imagedecoder.dll | tsi_icl_imagedecoder_stream.script | CImageEncoder* CImageEncoder::FileNewL(RFs& aFs, const TDesC& aDestinationFilename, const TOptions aOptions = EOptionNone, const TUid aImageType = KNullUid, const TUid aImageSubType = KNullUid, const TUid aEncoderUid = KNullUid); CImageDecoder* CImageDecoder::FileNewL(RFs& aFs, const TDesC& aSourceFilename, const TOptions aOptions = EOptionNone, const TUid aImageType = KNullUid, const TUid aImageSubType = KNullUid, const TUid aDecoderUid = KNullUid); TImageConvStreamedEncode* CImageEncoder::BlockStreamerL(); void TImageConvStreamedEncode::InitFrameL(TUid aFormat, TInt aFrameNumber, const TSize& aFrameSizeInPixels, const TSize& aBlockSizeInPixels, TEncodeStreamCaps::TNavigation aNavigation, const CFrameImageData* aFrameImageData); void TImageConvStreamedEncode::AppendBlocks(TRequestStatus& aStatus, const CImageFrame& aBlocks, TInt aNumBlocksToAdd); void TImageConvStreamedEncode::Complete(TRequestStatus& aStatus); TImageConvStreamedDecode* CImageDecoder::BlockStreamerL(); void TImageConvStreamedDecode::InitFrameL(TUid aFormat, TInt aFrameNumber, TDecodeStreamCaps::TNavigation aNavigation); void TImageConvStreamedDecode::GetNextBlocks(TRequestStatus& aStatus, CImageFrame& aFrame, TInt aNumBlocksToGet, TInt& aNumBlocksRead, TBool& aHaveMoreBlocks); void CImageDecoder::Cancel(); | JPEG plug-in which supports streamed decoding is available. Set Options EOptionExtStream. Input image: jpeg_small05.jpg | *aRequestStatus = KErrCancel The Codec which supports stream decoding can be cancelled and return correct error message. | Real Time Event
MM-ICL-DEC-STRM-I-0480-HP | Cancel sequential stream decode of JPEG image then start again | PREQ1630 REQ7486 | MS3.8 | N/A | To ensure that a JPEG codec that supports stream decode correctly returns the correct error message when cancelled during decode process. A very large YUV buffer size 256K (262144 by 16 pixels) should be used to ensure that some data has been decoded before the cancel was implemented. The output image size is the same as input; 1280 x 960 Pixels. When the stream decode is attempted a second time the codec is able to complete the task (the same codec is used) and create valid data in a YUV pixel buffer. | tsi_icl_imagedecoder.dll | tsi_icl_imagedecoder_stream.script | CImageEncoder* CImageEncoder::FileNewL(RFs& aFs, const TDesC& aDestinationFilename, const TOptions aOptions = EOptionNone, const TUid aImageType = KNullUid, const TUid aImageSubType = KNullUid, const TUid aEncoderUid = KNullUid); CImageDecoder* CImageDecoder::FileNewL(RFs& aFs, const TDesC& aSourceFilename, const TOptions aOptions = EOptionNone, const TUid aImageType = KNullUid, const TUid aImageSubType = KNullUid, const TUid aDecoderUid = KNullUid); TImageConvStreamedEncode* CImageEncoder::BlockStreamerL(); void TImageConvStreamedEncode::InitFrameL(TUid aFormat, TInt aFrameNumber, const TSize& aFrameSizeInPixels, const TSize& aBlockSizeInPixels, TEncodeStreamCaps::TNavigation aNavigation, const CFrameImageData* aFrameImageData); void TImageConvStreamedEncode::AppendBlocks(TRequestStatus& aStatus, const CImageFrame& aBlocks, TInt aNumBlocksToAdd); void TImageConvStreamedEncode::Complete(TRequestStatus& aStatus); TImageConvStreamedDecode* CImageDecoder::BlockStreamerL(); void TImageConvStreamedDecode::InitFrameL(TUid aFormat, TInt aFrameNumber, TDecodeStreamCaps::TNavigation aNavigation); void TImageConvStreamedDecode::GetNextBlocks(TRequestStatus& aStatus, CImageFrame& aFrame, TInt aNumBlocksToGet, TInt& aNumBlocksRead, TBool& aHaveMoreBlocks); void CImageDecoder::Cancel(); | JPEG plug-in which supports streamed decoding is available. Set Options EOptionExtStream. Input image: jpeg_small05.jpg Output image (JPEG): jpeg_small05_outstrm480.jpg Reference image: jpeg_small05_refstrm480.jpg | *aRequestStatus = KErrCancel The Codec, which supports stream decoding, can be cancelled and return correct error message. The codec is still fully functional after cancel and can successfully complete a new stream decode task. | Real Time Event
MM-ICL-DEC-STRM-I-0490-HP | Cancel sequential stream decode of JPEG image, which is run in a separate thread | PREQ1630 REQ7486 | MS3.8 | N/A | To ensure that a JPEG codec, which supports stream decode, returns the correct error message when cancelled during process. The decode is run in a separate thread. A very large YUV buffer size 256K (262144 by 16 pixels) should be used to ensure that some data has been decoded before the cancel was implemented. The output image size is the same as input; 1280 x 960 Pixels. | tsi_icl_imagedecoder.dll | tsi_icl_imagedecoder_stream.script | CImageEncoder* CImageEncoder::FileNewL(RFs& aFs, const TDesC& aDestinationFilename, const TOptions aOptions = EOptionNone, const TUid aImageType = KNullUid, const TUid aImageSubType = KNullUid, const TUid aEncoderUid = KNullUid); CImageDecoder* CImageDecoder::FileNewL(RFs& aFs, const TDesC& aSourceFilename, const TOptions aOptions = EOptionNone, const TUid aImageType = KNullUid, const TUid aImageSubType = KNullUid, const TUid aDecoderUid = KNullUid); TImageConvStreamedEncode* CImageEncoder::BlockStreamerL(); void TImageConvStreamedEncode::InitFrameL(TUid aFormat, TInt aFrameNumber, const TSize& aFrameSizeInPixels, const TSize& aBlockSizeInPixels, TEncodeStreamCaps::TNavigation aNavigation, const CFrameImageData* aFrameImageData); void TImageConvStreamedEncode::AppendBlocks(TRequestStatus& aStatus, const CImageFrame& aBlocks, TInt aNumBlocksToAdd); void TImageConvStreamedEncode::Complete(TRequestStatus& aStatus); TImageConvStreamedDecode* CImageDecoder::BlockStreamerL(); void TImageConvStreamedDecode::InitFrameL(TUid aFormat, TInt aFrameNumber, TDecodeStreamCaps::TNavigation aNavigation); void TImageConvStreamedDecode::GetNextBlocks(TRequestStatus& aStatus, CImageFrame& aFrame, TInt aNumBlocksToGet, TInt& aNumBlocksRead, TBool& aHaveMoreBlocks); void CImageDecoder::Cancel(); | JPEG plug-in which supports streamed decoding is available. Set Options EOptionExtStream. Input image: jpeg_small05.jpg | *aRequestStatus = KErrCancel The Codec which supports stream decoding can be cancelled and return correct error message, when run in a separate thread. | Real Time Event
MM-ICL-DEC-STRM-I-0500-HP | Cancel sequential stream decode of JPEG image, which is run in a separate thread. Then start again | PREQ1630 REQ7486 | MS3.8 | N/A | To ensure that a JPEG codec that supports stream decode correctly returns the correct error message when cancelled during process, when run in a separate thread. A very large YUV buffer size 256K (262144 by 16 pixels) should be used to ensure that some data has been decoded before the cancel was implemented. The output image size is the same as input; 1280 x 960 Pixels. When the stream decode is attempted a second time the codec is able to complete the task, this second stream decode should also be run in a separate thread. | tsi_icl_imagedecoder.dll | tsi_icl_imagedecoder_stream.script | CImageEncoder* CImageEncoder::FileNewL(RFs& aFs, const TDesC& aDestinationFilename, const TOptions aOptions = EOptionNone, const TUid aImageType = KNullUid, const TUid aImageSubType = KNullUid, const TUid aEncoderUid = KNullUid); CImageDecoder* CImageDecoder::FileNewL(RFs& aFs, const TDesC& aSourceFilename, const TOptions aOptions = EOptionNone, const TUid aImageType = KNullUid, const TUid aImageSubType = KNullUid, const TUid aDecoderUid = KNullUid); TImageConvStreamedEncode* CImageEncoder::BlockStreamerL(); void TImageConvStreamedEncode::InitFrameL(TUid aFormat, TInt aFrameNumber, const TSize& aFrameSizeInPixels, const TSize& aBlockSizeInPixels, TEncodeStreamCaps::TNavigation aNavigation, const CFrameImageData* aFrameImageData); void TImageConvStreamedEncode::AppendBlocks(TRequestStatus& aStatus, const CImageFrame& aBlocks, TInt aNumBlocksToAdd); void TImageConvStreamedEncode::Complete(TRequestStatus& aStatus); TImageConvStreamedDecode* CImageDecoder::BlockStreamerL(); void TImageConvStreamedDecode::InitFrameL(TUid aFormat, TInt aFrameNumber, TDecodeStreamCaps::TNavigation aNavigation); void TImageConvStreamedDecode::GetNextBlocks(TRequestStatus& aStatus, CImageFrame& aFrame, TInt aNumBlocksToGet, TInt& aNumBlocksRead, TBool& aHaveMoreBlocks); void CImageDecoder::Cancel(); | JPEG plug-in which supports streamed decoding is available. Set Options EOptionExtStream. Input image: jpeg_small05.jpg | *aRequestStatus = KErrNone The Codec can support cancel of stream decode which is run in a separate thread and return correct error message. The codec is still fully functional and can successfully complete a new stream decode task. | Real Time Event
MM-ICL-DEC-STRM-I-0510-HP | Confirm that there is no loss of image quality between stream decode and decode JPEG image | PREQ1630 REQ7486 | MS3.8 | N/A | To ensure that a JPEG codec which supports stream decode correctly outputs the bitmap with no loss of image quality. A YUV buffer size 64K (65536 by 16 pixels) should be used. The output image size is the same as input; 1280 x 960 Pixels. We cannot use the file comparison as the EXIF and thumbnail data will be lost. We will use a image comparison test against the results from previous testing. The original reference file is generated using the ICL codec and confirmed as valid via a manual inspection and the picture plug-in supported by the PC tool Beyond Compare. | tsi_icl_imagedecoder.dll | tsi_icl_imagedecoder_stream.script | CImageEncoder* CImageEncoder::FileNewL(RFs& aFs, const TDesC& aDestinationFilename, const TOptions aOptions = EOptionNone, const TUid aImageType = KNullUid, const TUid aImageSubType = KNullUid, const TUid aEncoderUid = KNullUid); CImageDecoder* CImageDecoder::FileNewL(RFs& aFs, const TDesC& aSourceFilename, const TOptions aOptions = EOptionNone, const TUid aImageType = KNullUid, const TUid aImageSubType = KNullUid, const TUid aDecoderUid = KNullUid); TImageConvStreamedEncode* CImageEncoder::BlockStreamerL(); void TImageConvStreamedEncode::InitFrameL(TUid aFormat, TInt aFrameNumber, const TSize& aFrameSizeInPixels, const TSize& aBlockSizeInPixels, TEncodeStreamCaps::TNavigation aNavigation, const CFrameImageData* aFrameImageData); void TImageConvStreamedEncode::AppendBlocks(TRequestStatus& aStatus, const CImageFrame& aBlocks, TInt aNumBlocksToAdd); void TImageConvStreamedEncode::Complete(TRequestStatus& aStatus); TImageConvStreamedDecode* CImageDecoder::BlockStreamerL(); void TImageConvStreamedDecode::InitFrameL(TUid aFormat, TInt aFrameNumber, TDecodeStreamCaps::TNavigation aNavigation); void TImageConvStreamedDecode::GetNextBlocks(TRequestStatus& aStatus, CImageFrame& aFrame, TInt aNumBlocksToGet, TInt& aNumBlocksRead, TBool& aHaveMoreBlocks); | JPEG plug-in which supports streamed decoding is available. Set Options EOptionExtStream. Input (jpeg): jpeg_small10.jpg Output image (JPEG): jpeg_sml10_outstrm520.jpg Reference image: jpeg_sml10_refstrm520.jpg | *aRequestStatus = KErrNone The Codec can support stream decoding and output an image which has no loss of image quality. | Quality
Rotate and/or Mirror image during JPEG Decoding
MM-ICL-DEC-RTMR-I-0010-HP | Confirm that ‘plug-in properties’ correctly reports support for rotate and/or mirror over vertical and horizontal axis extension for JPEG image | PREQ1630 REQ7487 REQ7490 | MS3.8 | N/A | To ensure that a JPEG codec which supports rotate and/or mirror over vertical and horizontal axis during decode correctly reports support of these features through the extension interface. The codec has not been loaded and the ‘plug-in properties’ from the plug-in’s resource file are used to obtain what extensions are supported. | tsi_icl_imagedecoder.dll | tsi_icl_imagedecoder_extinterface.script | void CImageDecoder::GetPluginPropertiesL(const TUid aImplementationUid, RUidDataArray& aPropertiesArray); | JPEG plug-in which supports rotate and/or mirror during decoding is available. | The Codec can support rotate and/or mirror while decoding. | Functional
MM-ICL-DEC-RTMR-I-0012-HP | Confirm that codec which has been loaded supports rotate during decode of JPEG image | PREQ1630 REQ7487 REQ7490 | MS3.8 | N/A | To ensure that a JPEG codec which supports rotate of image during decode correctly reports support of this feature. Use filename and image type to identify which plug-in is required, this must be JPEG. The codec can support rotate during decode, the codec has been configured correctly. | tsi_icl_imagedecoder.dll | tsi_icl_imagedecoder_extinterface.script | CImageDecoder* CImageDecoder::FileNewL(RFs& aFs, const TDesC& aSourceFilename, const TOptions aOptions = EOptionNone, const TUid aImageType = KNullUid, const TUid aImageSubType = KNullUid, const TUid aDecoderUid = KNullUid); CImplementationInformationType* CImageDecoder::GetImplementationInformationL(TUid aImplementationUid); | A JPEG plug-in which supports rotate during decoding has been loaded. | Report that the Codec can support rotate while decoding. | Functional
MM-ICL-DEC-RTMR-I-0014-HP | Confirm that codec which has been loaded supports mirror over horizontal axis during decode of JPEG image | PREQ1630 REQ7487 REQ7490 | MS3.8 | N/A | To ensure that a JPEG codec which supports mirror over horizontal axis of image during decode correctly reports support of this feature. Use filename and image type to identify which plug-in is required, this must be JPEG. The codec can support mirror over horizontal axis during decode, the codec has been configured correctly. | tsi_icl_imagedecoder.dll | tsi_icl_imagedecoder_extinterface.script | CImageDecoder* CImageDecoder::FileNewL(RFs& aFs, const TDesC& aSourceFilename, const TOptions aOptions = EOptionNone, const TUid aImageType = KNullUid, const TUid aImageSubType = KNullUid, const TUid aDecoderUid = KNullUid); CImplementationInformationType* CImageDecoder::GetImplementationInformationL(TUid aImplementationUid); | A JPEG plug-in which supports mirror over horizontal axis during decoding has been loaded. | Report that the Codec can support mirror over horizontal axis while decoding. | Functional
MM-ICL-DEC-RTMR-I-0016-HP | Confirm that codec which has been loaded supports mirror over vertical axis during decode of JPEG image | PREQ1630 REQ7487 REQ7490 | MS3.8 | N/A | To ensure that a JPEG codec which supports mirror over vertical axis of image during decode correctly reports support of this feature. Use filename and image type to identify which plug-in is required, this must be JPEG. The codec can support mirror over vertical axis during decode, the codec has been configured correctly. | tsi_icl_imagedecoder.dll | tsi_icl_imagedecoder_extinterface.script | CImageDecoder* CImageDecoder::FileNewL(RFs& aFs, const TDesC& aSourceFilename, const TOptions aOptions = EOptionNone, const TUid aImageType = KNullUid, const TUid aImageSubType = KNullUid, const TUid aDecoderUid = KNullUid); CImplementationInformationType* CImageDecoder::GetImplementationInformationL(TUid aImplementationUid); | A JPEG plug-in which supports mirror over vertical axis during decoding has been loaded. | Report that the Codec can support mirror over vertical axis while decoding. | Functional
MM-ICL-DEC-RTMR-I-0020-HP | Confirm that codec which has been loaded supports rotate, mirror over vertical and horizontal axis during decode of JPEG image | PREQ1630 REQ7487 REQ7490 | MS3.8 | N/A | To ensure that a JPEG codec which supports rotate and mirror over vertical and horizontal axis of image during decode correctly reports support of this feature. Use filename and image type to identify which plug-in is required, this must be JPEG. The codec can support rotate and mirror over vertical and horizontal axis during decode, the codec has been configured correctly. | tsi_icl_imagedecoder.dll | tsi_icl_imagedecoder_extinterface.script | CImageDecoder* CImageDecoder::FileNewL(RFs& aFs, const TDesC& aSourceFilename, const TOptions aOptions = EOptionNone, const TUid aImageType = KNullUid, const TUid aImageSubType = KNullUid, const TUid aDecoderUid = KNullUid); CImplementationInformationType* CImageDecoder::GetImplementationInformationL(TUid aImplementationUid); | A JPEG plug-in which supports rotate and/or mirror over vertical and horizontal axis during decoding has been loaded. | Report that the Codec can support rotate and/or mirror over vertical and horizontal axis while decoding. | Functional
MM-ICL-DEC-RTMR-I-0030-HP | Rotate and mirror during decode of JPEG image, output as a bitmap (CFbsBitmap) | PREQ1630 REQ7487 | MS3.8 | N/A | To ensure that a JPEG codec which supports rotate 90 degrees clockwise and mirror over the horizontal axis during decode correctly outputs image as a bitmap (CFbsBitmap). | tsi_icl_imagedecoder.dll | tsi_icl_imagedecoder_rotation.script | CImageDecoder* CImageDecoder::FileNewL(RFs& aFs, const TDesC& aSourceFilename, const TOptions aOptions = EOptionNone, const TUid aImageType = KNullUid, const TUid aImageSubType = KNullUid, const TUid aDecoderUid = KNullUid); void CImageDecoder::Convert(TRequestStatus* aRequestStatus, CFbsBitmap& aDestination, TInt aFrameNumber = 0); void CImageDecoder::SetImageTypeL(TInt aImageType); TImageConvOperation* CImageDecoder::OperationL(); void TImageConvOperation::AddOperationL(TOperation aOperation); TInt CImageDecoder::GetDestinationSize(TSize& aSize, TInt aFrameNumber = 0); | JPEG plug-in which supports rotate and/or mirror during decoding is available. Note: For rotation tests, Set Options EOptionExtRotation, EOptionExtMirrorHorizontalAxis, EOptionExtMirrorVerticalAxis, EPreferFastDecode. Add operations Rotation90DegreesClockwise and MirrorHorizontalAxis. Input image: jpeg_small01.jpg Output image: jpeg_sml01_outrtmr30.mbm Reference image: jpeg_sml01_refrtmr30_50_180_210_220.mbm | *aRequestStatus = KErrNone The Codec can support rotate and mirror over the horizontal axis while decoding and deliver image as bitmap. | Functional
MM-ICL-DEC-RTMR-I-0040-HP | Rotate and mirror during decode of JPEG image, output as a YUV pixel buffer | PREQ1630 REQ7487 | MS3.8 | N/A | To ensure that a JPEG codec which supports rotate 90 degrees clockwise and mirror over the vertical axis during decode correctly outputs image as a YUV pixel buffer. YUV pixel buffer does not have a Symbian file format so for comparison with a reference image, the output from the decoder will be encoded to a JPEG image and compared with the reference image. There maybe an issue with available memory for larger images. Note: The REQ has been de-scoped. The test implementation checks for ‘no support’ as the decoder is not created since it does not find the codec which supports output as a YUV pixel buffer. | tsi_icl_imagedecoder.dll | tsi_icl_imagedecoder_rotation.script | CImageDecoder* CImageDecoder::FileNewL(RFs& aFs, const TDesC& aSourceFilename, const TOptions aOptions = EOptionNone, const TUid aImageType = KNullUid, const TUid aImageSubType = KNullUid, const TUid aDecoderUid = KNullUid); | JPEG plug-in which supports rotate and/or mirror during decoding is available. Add operations Rotation90DegreesClockwise and MirrorVerticalAxis. Input image: jpeg_small01.jpg Output image: jpeg_sml01_outrtmr40.jpg Reference image: jpeg_sml01_refrtmr40.jpg | *aRequestStatus = KErrNone The Codec can support rotate and mirror over the vertical axis while decoding and deliver image as a YUV pixel buffer. | Functional
MM-ICL-DEC-RTMR-I-0050-HP | Rotate and mirror during decode of JPEG image, output as a bitmap (CFbsBitmap), run in a separate thread | PREQ1630 REQ7487 | MS3.8 | N/A | To ensure that a JPEG codec which supports rotate 90 degrees clockwise and mirror over the horizontal axis during decode correctly outputs image as a bitmap (CFbsBitmap). Test should be run in a separate thread. | tsi_icl_imagedecoder.dll | tsi_icl_imagedecoder_rotation.script | CImageDecoder* CImageDecoder::FileNewL(RFs& aFs, const TDesC& aSourceFilename, const TOptions aOptions = EOptionNone, const TUid aImageType = KNullUid, const TUid aImageSubType = KNullUid, const TUid aDecoderUid = KNullUid); void CImageDecoder::Convert(TRequestStatus* aRequestStatus, CFbsBitmap& aDestination, TInt aFrameNumber = 0); void CImageDecoder::SetImageTypeL(TInt aImageType); TImageConvOperation* CImageDecoder::OperationL(); void TImageConvOperation::AddOperationL(TOperation aOperation); TInt CImageDecoder::GetDestinationSize(TSize& aSize, TInt aFrameNumber = 0); | JPEG plug-in which supports rotate and/or mirror during decoding is available. Add operations Rotation90DegreesClockwise and MirrorHorizontalAxis. Input image: jpeg_small01.jpg Output image: jpeg_sml01_outrtmr50.mbm Reference image: jpeg_sml01_refrtmr30_50_180_210_220.mbm | *aRequestStatus = KErrNone The Codec can support rotate and mirror over horizontal axis while decoding and deliver image as bitmap when run in a separate thread. | Functional
MM-ICL-DEC-RTMR-I-0060-HP | Rotate and mirror during decode of JPEG image output as a YUV pixel buffer, run in a separate thread | PREQ1630 REQ7487 | MS3.8 | N/A | To ensure that a JPEG codec which supports rotate 90 degrees clockwise and mirror over the vertical axis during decode correctly outputs image as a YUV pixel buffer. YUV pixel buffer does not have a Symbian file format so for comparison with a reference image, the output from the decoder will be encoded to a JPEG image and compared with the reference image. The option to run in a separate thread has been selected. Note: The REQ has been de-scoped. The test implementation checks for ‘no support’ as the decoder is not created since it does not find the codec which supports output as a YUV pixel buffer. | tsi_icl_imagedecoder.dll | tsi_icl_imagedecoder_rotation.script | CImageDecoder* CImageDecoder::FileNewL(RFs& aFs, const TDesC& aSourceFilename, const TOptions aOptions = EOptionNone, const TUid aImageType = KNullUid, const TUid aImageSubType = KNullUid, const TUid aDecoderUid = KNullUid); | JPEG plug-in which supports rotate and/or mirror during decoding is available. Add operations Rotation90DegreesClockwise and MirrorVerticalAxis. Input image: jpeg_small01.jpg Output image: jpeg_sml01_outrtmr60.jpg Reference image: jpeg_sml01_refrtmr60.jpg (reference image converted to YUV) | *aRequestStatus = KErrNone The Codec can support rotate and mirror over the vertical axis while decoding and deliver image as a YUV pixel buffer when run in a separate thread. | Functional
MM-ICL-DEC-RTMR-I-0070-HP | Rotate image 90 degrees clockwise during decode of JPEG image | PREQ1630 REQ7487 | MS3.8 | N/A | To ensure that a JPEG codec which supports rotate and mirror during decode correctly outputs a bitmap which has been rotated 90 degrees clockwise. | tsi_icl_imagedecoder.dll | tsi_icl_imagedecoder_rotation.script | CImageDecoder* CImageDecoder::FileNewL(RFs& aFs, const TDesC& aSourceFilename, const TOptions aOptions = EOptionNone, const TUid aImageType = KNullUid, const TUid aImageSubType = KNullUid, const TUid aDecoderUid = KNullUid); void CImageDecoder::Convert(TRequestStatus* aRequestStatus, CFbsBitmap& aDestination, TInt aFrameNumber = 0); void CImageDecoder::SetImageTypeL(TInt aImageType); TImageConvOperation* CImageDecoder::OperationL(); void TImageConvOperation::AddOperationL(TOperation aOperation); TInt CImageDecoder::GetDestinationSize(TSize& aSize, TInt aFrameNumber = 0); | JPEG plug-in which supports rotate and/or mirror during decoding is available. Add operation Rotation90DegreesClockwise. Input image: jpeg_small01.jpg Output image: jpeg_sml01_outrtmr70_egray2.mbm Reference image: jpeg_sml01_refrtmr70_egray2.mbm | *aRequestStatus = KErrNone The Codec which can support rotate and/or mirror while decoding can rotate image. | Functional
MM-ICL-DEC-RTMR-I-0080-HP | Rotate image 180 degrees clockwise during decode of JPEG image | PREQ1630 REQ7487 | MS3.8 | N/A | To ensure that a JPEG codec which supports rotate and mirror during decode correctly outputs a bitmap which has been rotated 180 degrees clockwise. | tsi_icl_imagedecoder.dll | tsi_icl_imagedecoder_rotation.script | CImageDecoder* CImageDecoder::FileNewL(RFs& aFs, const TDesC& aSourceFilename, const TOptions aOptions = EOptionNone, const TUid aImageType = KNullUid, const TUid aImageSubType = KNullUid, const TUid aDecoderUid = KNullUid); void CImageDecoder::Convert(TRequestStatus* aRequestStatus, CFbsBitmap& aDestination, TInt aFrameNumber = 0); void CImageDecoder::SetImageTypeL(TInt aImageType); TImageConvOperation* CImageDecoder::OperationL(); void TImageConvOperation::AddOperationL(TOperation aOperation); TInt CImageDecoder::GetDestinationSize(TSize& aSize, TInt aFrameNumber = 0); | JPEG plug-in which supports rotate and/or mirror during decoding is available. Add operation Rotation180DegreesClockwise. Input image: jpeg_small01.jpg Output image: jpeg_sml01_outrtmr80_egray4.mbm Reference image: jpeg_sml01_refrtmr80_egray4.mbm | *aRequestStatus = KErrNone The Codec which can support rotate and/or mirror while decoding can rotate image. | Functional
MM-ICL-DEC-RTMR-I-0090-HP | Rotate image 270 degrees clockwise during decode of JPEG image | PREQ1630 REQ7487 | MS3.8 | N/A | To ensure that a JPEG codec which supports rotate and mirror during decode correctly outputs a bitmap which has been rotated 270 degrees clockwise. | tsi_icl_imagedecoder.dll | tsi_icl_imagedecoder_rotation.script | CImageDecoder* CImageDecoder::FileNewL(RFs& aFs, const TDesC& aSourceFilename, const TOptions aOptions = EOptionNone, const TUid aImageType = KNullUid, const TUid aImageSubType = KNullUid, const TUid aDecoderUid = KNullUid); void CImageDecoder::Convert(TRequestStatus* aRequestStatus, CFbsBitmap& aDestination, TInt aFrameNumber = 0); void CImageDecoder::SetImageTypeL(TInt aImageType); TImageConvOperation* CImageDecoder::OperationL(); void TImageConvOperation::AddOperationL(TOperation aOperation); TInt CImageDecoder::GetDestinationSize(TSize& aSize, TInt aFrameNumber = 0); | JPEG plug-in which supports rotate and/or mirror during decoding is available. Add operation Rotation270DegreesClockwise Input image: jpeg_small01.jpg Output image: jpeg_sml01_outrtmr90_egray16.mbm Reference image: jpeg_sml01_refrtmr90_egray16.mbm | *aRequestStatus = KErrNone The Codec which can support rotate and/or mirror while decoding can rotate image. | Functional
MM-ICL-DEC-RTMR-I-0100-HP | Mirror image over the horizontal axis during decode of JPEG image | PREQ1630 REQ7487 | MS3.8 | N/A | To ensure that a JPEG codec which supports rotate and mirror during decode correctly outputs a bitmap which has been mirrored over the horizontal axis. | tsi_icl_imagedecoder.dll | tsi_icl_imagedecoder_rotation.script | CImageDecoder* CImageDecoder::FileNewL(RFs& aFs, const TDesC& aSourceFilename, const TOptions aOptions = EOptionNone, const TUid aImageType = KNullUid, const TUid aImageSubType = KNullUid, const TUid aDecoderUid = KNullUid); void CImageDecoder::Convert(TRequestStatus* aRequestStatus, CFbsBitmap& aDestination, TInt aFrameNumber = 0); void CImageDecoder::SetImageTypeL(TInt aImageType); TImageConvOperation* CImageDecoder::OperationL(); void TImageConvOperation::AddOperationL(TOperation aOperation); TInt CImageDecoder::GetDestinationSize(TSize& aSize, TInt aFrameNumber = 0); | JPEG plug-in which supports rotate and/or mirror during decoding is available. Add operation MirrorHorizontalAxis. Input image: jpeg_small01.jpg Output image: jpeg_sml01_outrtmr100_egray256.mbm Reference image: jpeg_sml01_refrtmr100_egray256.mbm | *aRequestStatus = KErrNone The Codec which can support rotate and/or mirror while decoding can mirror image over the horizontal axis. | Functional
MM-ICL-DEC-RTMR-I-0110-HP | Mirror image over the vertical axis during decode of JPEG image | PREQ1630 REQ7487 | MS3.8 | N/A | To ensure that a JPEG codec which supports rotate and mirror during decode correctly outputs a bitmap which has been mirrored over the vertical axis. | tsi_icl_imagedecoder.dll | tsi_icl_imagedecoder_rotation.script | CImageDecoder* CImageDecoder::FileNewL(RFs& aFs, const TDesC& aSourceFilename, const TOptions aOptions = EOptionNone, const TUid aImageType = KNullUid, const TUid aImageSubType = KNullUid, const TUid aDecoderUid = KNullUid); void CImageDecoder::Convert(TRequestStatus* aRequestStatus, CFbsBitmap& aDestination, TInt aFrameNumber = 0); void CImageDecoder::SetImageTypeL(TInt aImageType); TImageConvOperation* CImageDecoder::OperationL(); void TImageConvOperation::AddOperationL(TOperation aOperation); TInt CImageDecoder::GetDestinationSize(TSize& aSize, TInt aFrameNumber = 0); | JPEG plug-in which supports rotate and/or mirror during decoding is available. Add operation MirrorVerticalAxis. Input image: jpeg_small01.jpg Output image: jpeg_sml01_outrtmr110_eclr16.mbm Reference image: jpeg_sml01_refrtmr110_eclr16.mbm | *aRequestStatus = KErrNone The Codec which can support rotate and/or mirror while decoding can mirror image over the vertical axis. | Functional
MM-ICL-DEC-RTMR-I-0120-HP | Mirror image over the horizontal and vertical axis during decode of JPEG image | PREQ1630 REQ7487 | MS3.8 | N/A | To ensure that a JPEG codec which supports rotate and mirror during decode correctly outputs a bitmap which has been mirrored over the horizontal and vertical axis. | tsi_icl_imagedecoder.dll | tsi_icl_imagedecoder_rotation.script | CImageDecoder* CImageDecoder::FileNewL(RFs& aFs, const TDesC& aSourceFilename, const TOptions aOptions = EOptionNone, const TUid aImageType = KNullUid, const TUid aImageSubType = KNullUid, const TUid aDecoderUid = KNullUid); void CImageDecoder::Convert(TRequestStatus* aRequestStatus, CFbsBitmap& aDestination, TInt aFrameNumber = 0); void CImageDecoder::SetImageTypeL(TInt aImageType); TImageConvOperation* CImageDecoder::OperationL(); void TImageConvOperation::AddOperationL(TOperation aOperation); TInt CImageDecoder::GetDestinationSize(TSize& aSize, TInt aFrameNumber = 0); | JPEG plug-in which supports rotate and/or mirror during decoding is available. Add operation MirrorHorizontalAxis and MirrorVerticalAxis. Input image: jpeg_small01.jpg Output image: jpeg_sml01_outrtmr120_eclr256.mbm Reference image: jpeg_sml01_refrtmr120_eclr256.mbm | *aRequestStatus = KErrNone The Codec which can support rotate and/or mirror while decoding can mirror image over the vertical axis. | Functional
MM-ICL-DEC-RTMR-I-0130-HP | Rotate image 90 degrees clockwise and mirror over the horizontal during decode of JPEG image | PREQ1630 REQ7487 | MS3.8 | N/A | To ensure that a JPEG codec which supports rotate and mirror during decode correctly outputs a bitmap which has been rotated 90 degrees clockwise and mirrored over the horizontal axis. | tsi_icl_imagedecoder.dll | tsi_icl_imagedecoder_rotation.script | CImageDecoder* CImageDecoder::FileNewL(RFs& aFs, const TDesC& aSourceFilename, const TOptions aOptions = EOptionNone, const TUid aImageType = KNullUid, const TUid aImageSubType = KNullUid, const TUid aDecoderUid = KNullUid); void CImageDecoder::Convert(TRequestStatus* aRequestStatus, CFbsBitmap& aDestination, TInt aFrameNumber = 0); void CImageDecoder::SetImageTypeL(TInt aImageType); TImageConvOperation* CImageDecoder::OperationL(); void TImageConvOperation::AddOperationL(TOperation aOperation); TInt CImageDecoder::GetDestinationSize(TSize& aSize, TInt aFrameNumber = 0); | JPEG plug-in which supports rotate and/or mirror during decoding is available. Add operation Rotation90DegreesClockwise and MirrorHorizontalAxis. Input image: jpeg_small01.jpg Output image: jpeg_sml01_outrtmr130_eclr64k.mbm Reference image: jpeg_sml01_refrtmr130_eclr64k.mbm | *aRequestStatus = KErrNone The Codec which can support rotate and/or mirror while decoding can rotate and mirror image over the horizontal axis. | Functional
MM-ICL-DEC-RTMR-I-0140-HP | Rotate image 180 degrees clockwise and mirror over the horizontal during decode of JPEG image | PREQ1630 REQ7487 | MS3.8 | N/A | To ensure that a JPEG codec which supports rotate and mirror during decode correctly outputs a bitmap which has been rotated 180 degrees clockwise and mirrored over the horizontal axis. | tsi_icl_imagedecoder.dll | tsi_icl_imagedecoder_rotation.script | CImageDecoder* CImageDecoder::FileNewL(RFs& aFs, const TDesC& aSourceFilename, const TOptions aOptions = EOptionNone, const TUid aImageType = KNullUid, const TUid aImageSubType = KNullUid, const TUid aDecoderUid = KNullUid); void CImageDecoder::Convert(TRequestStatus* aRequestStatus, CFbsBitmap& aDestination, TInt aFrameNumber = 0); void CImageDecoder::SetImageTypeL(TInt aImageType); TImageConvOperation* CImageDecoder::OperationL(); void TImageConvOperation::AddOperationL(TOperation aOperation); TInt CImageDecoder::GetDestinationSize(TSize& aSize, TInt aFrameNumber = 0); | JPEG plug-in which supports rotate and/or mirror during decoding is available. Add operation Rotation180DegreesClockwise and MirrorHorizontalAxis. Input image: jpeg_small01.jpg Output image: jpeg_sml01_outrtmr140_eclr16m.mbm Reference image: jpeg_sml01_refrtmr140_eclr16m.mbm | *aRequestStatus = KErrNone The Codec which can support rotate and/or mirror while decoding can rotate and mirror image over the horizontal axis. | Functional
MM-ICL-DEC-RTMR-I-0150-HP | Rotate image 270 degrees clockwise and mirror over the horizontal during decode of JPEG image | PREQ1630 REQ7487 | MS3.8 | N/A | To ensure that a JPEG codec which supports rotate and mirror during decode correctly outputs a bitmap which has been rotated 270 degrees clockwise and mirrored over the horizontal axis. | tsi_icl_imagedecoder.dll | tsi_icl_imagedecoder_rotation.script | CImageDecoder* CImageDecoder::FileNewL(RFs& aFs, const TDesC& aSourceFilename, const TOptions aOptions = EOptionNone, const TUid aImageType = KNullUid, const TUid aImageSubType = KNullUid, const TUid aDecoderUid = KNullUid); void CImageDecoder::Convert(TRequestStatus* aRequestStatus, CFbsBitmap& aDestination, TInt aFrameNumber = 0); void CImageDecoder::SetImageTypeL(TInt aImageType); TImageConvOperation* CImageDecoder::OperationL(); void TImageConvOperation::AddOperationL(TOperation aOperation); TInt CImageDecoder::GetDestinationSize(TSize& aSize, TInt aFrameNumber = 0); | JPEG plug-in which supports rotate and/or mirror during decoding is available. Add operation Rotation270DegreesClockwise and MirrorHorizontalAxis. Input image: jpeg_small01.jpg Output image: jpeg_sml01_outrtmr150_eclr4k.mbm Reference image: jpeg_sml01_refrtmr150_eclr4k.mbm | *aRequestStatus = KErrNone The Codec which can support rotate and/or mirror while decoding can rotate and mirror image over the horizontal axis. | Functional
MM-ICL-DEC-RTMR-I-0160-HP | Rotate image 90 degrees clockwise and mirror over the vertical axis during decode of JPEG image | PREQ1630 REQ7487 | MS3.8 | N/A | To ensure that a JPEG codec which supports rotate and mirror during decode correctly outputs a bitmap which has been rotated 90 degrees clockwise and mirrored over the vertical axis. | tsi_icl_imagedecoder.dll | tsi_icl_imagedecoder_rotation.script | CImageDecoder* CImageDecoder::FileNewL(RFs& aFs, const TDesC& aSourceFilename, const TOptions aOptions = EOptionNone, const TUid aImageType = KNullUid, const TUid aImageSubType = KNullUid, const TUid aDecoderUid = KNullUid); void CImageDecoder::Convert(TRequestStatus* aRequestStatus, CFbsBitmap& aDestination, TInt aFrameNumber = 0); void CImageDecoder::SetImageTypeL(TInt aImageType); TImageConvOperation* CImageDecoder::OperationL(); void TImageConvOperation::AddOperationL(TOperation aOperation); TInt CImageDecoder::GetDestinationSize(TSize& aSize, TInt aFrameNumber = 0); | JPEG plug-in which supports rotate and/or mirror during decoding is available. Add operation Rotation90DegreesClockwise and MirrorVerticalAxis. Input image: jpeg_small01.jpg Output image: jpeg_sml01_outrtmr160_eclr16mu.mbm Reference image: jpeg_sml01_refrtmr160_eclr16mu.mbm | *aRequestStatus = KErrNone The Codec which can support rotate and/or mirror while decoding can rotate and mirror image over the vertical axis. | Functional
MM-ICL-DEC-RTMR-I-0162-HP | Rotate image 90 degrees clockwise and mirror over the vertical axis during decode of JPEG image | PREQ1630 | MS3.8 | N/A | To ensure that a JPEG codec which supports rotate and mirror during decode correctly outputs a bitmap which has been rotated 90 degrees clockwise and mirrored over the vertical axis. | tsi_icl_imagedecoder.dll | tsi_icl_imagedecoder_rotation.script | CImageDecoder* CImageDecoder::FileNewL(RFs& aFs, const TDesC& aSourceFilename, const TOptions aOptions = EOptionNone, const TUid aImageType = KNullUid, const TUid aImageSubType = KNullUid, const TUid aDecoderUid = KNullUid); void CImageDecoder::Convert(TRequestStatus* aRequestStatus, CFbsBitmap& aDestination, TInt aFrameNumber = 0); void CImageDecoder::SetImageTypeL(TInt aImageType); TImageConvOperation* CImageDecoder::OperationL(); void TImageConvOperation::AddOperationL(TOperation aOperation); TInt CImageDecoder::GetDestinationSize(TSize& aSize, TInt aFrameNumber = 0); | JPEG plug-in which supports rotate and/or mirror during decoding is available. Add operation Rotation90DegreesClockwise and MirrorVerticalAxis. Display mode: EColor16MA Input image: jpeg_small01.jpg Output image: jpeg_sml01_outrtmr160_eclr16mu.mbm Reference image: jpeg_sml01_refrtmr160_eclr16mu.mbm | *aRequestStatus = KErrNotSupported The Codec cannot rotate and/or mirror while decoding as this display mode not supported.
MM-ICL-DEC-RTMR-I-0163-HP | Rotate image 90 degrees clockwise and mirror over the vertical axis during decode of JPEG image | PREQ1630 | MS3.8 | N/A | To ensure that a JPEG codec which supports rotate and mirror during decode correctly outputs a bitmap which has been rotated 90 degrees clockwise and mirrored over the vertical axis. | tsi_icl_imagedecoder.dll | tsi_icl_imagedecoder_rotation.script | CImageDecoder* CImageDecoder::FileNewL(RFs& aFs, const TDesC& aSourceFilename, const TOptions aOptions = EOptionNone, const TUid aImageType = KNullUid, const TUid aImageSubType = KNullUid, const TUid aDecoderUid = KNullUid); void CImageDecoder::Convert(TRequestStatus* aRequestStatus, CFbsBitmap& aDestination, TInt aFrameNumber = 0); void CImageDecoder::SetImageTypeL(TInt aImageType); TImageConvOperation* CImageDecoder::OperationL(); void TImageConvOperation::AddOperationL(TOperation aOperation); TInt CImageDecoder::GetDestinationSize(TSize& aSize, TInt aFrameNumber = 0); | JPEG plug-in which supports rotate and/or mirror during decoding is available. Add operation Rotation90DegreesClockwise and MirrorVerticalAxis. Display mode: EColor16MAP Input image: jpeg_small01.jpg Output image: jpeg_sml01_outrtmr160_eclr16mu.mbm Reference image: jpeg_sml01_refrtmr160_eclr16mu.mbm | *aRequestStatus = KErrNotSupported The Codec cannot rotate and/or mirror while decoding as this display mode not supported.
MM-ICL-DEC-RTMR-I-0170-HP | Rotate image 180 degrees clockwise and mirror over the vertical axis during decode of JPEG image | PREQ1630 REQ7487 | MS3.8 | N/A | To ensure that a JPEG codec which supports rotate and mirror during decode correctly outputs a bitmap which has been rotated 180 degrees clockwise and mirrored over the vertical axis. | tsi_icl_imagedecoder.dll | tsi_icl_imagedecoder_rotation.script | CImageDecoder* CImageDecoder::FileNewL(RFs& aFs, const TDesC& aSourceFilename, const TOptions aOptions = EOptionNone, const TUid aImageType = KNullUid, const TUid aImageSubType = KNullUid, const TUid aDecoderUid = KNullUid); void CImageDecoder::Convert(TRequestStatus* aRequestStatus, CFbsBitmap& aDestination, TInt aFrameNumber = 0); void CImageDecoder::SetImageTypeL(TInt aImageType); TImageConvOperation* CImageDecoder::OperationL(); void TImageConvOperation::AddOperationL(TOperation aOperation); TInt CImageDecoder::GetDestinationSize(TSize& aSize, TInt aFrameNumber = 0); | JPEG plug-in which supports rotate and/or mirror during decoding is available. Add operation Rotation180DegreesClockwise and MirrorVerticalAxis. Input image: jpeg_small01.jpg Output image: jpeg_sml01_outrtmr170.mbm Reference image: jpeg_sml01_refrtmr170_230.mbm | *aRequestStatus = KErrNone The Codec which can support rotate and/or mirror while decoding can rotate and mirror image over the vertical axis. | Functional
MM-ICL-DEC-RTMR-I-0180-HP | Rotate image 270 degrees clockwise and mirror over the vertical axis during decode of JPEG image | PREQ1630 REQ7487 | MS3.8 | N/A | To ensure that a JPEG codec which supports rotate and mirror during decode correctly outputs a bitmap which has been rotated 270 degrees clockwise and mirrored over the vertical axis. | tsi_icl_imagedecoder.dll | tsi_icl_imagedecoder_rotation.script | CImageDecoder* CImageDecoder::FileNewL(RFs& aFs, const TDesC& aSourceFilename, const TOptions aOptions = EOptionNone, const TUid aImageType = KNullUid, const TUid aImageSubType = KNullUid, const TUid aDecoderUid = KNullUid); void CImageDecoder::Convert(TRequestStatus* aRequestStatus, CFbsBitmap& aDestination, TInt aFrameNumber = 0); void CImageDecoder::SetImageTypeL(TInt aImageType); TImageConvOperation* CImageDecoder::OperationL(); void TImageConvOperation::AddOperationL(TOperation aOperation); TInt CImageDecoder::GetDestinationSize(TSize& aSize, TInt aFrameNumber = 0); | JPEG plug-in which supports rotate and/or mirror during decoding is available. Add operation Rotation270DegreesClockwise and MirrorVerticalAxis. Input image: jpeg_small01.jpg Output image: jpeg_sml01_outrtmr180.mbm Reference image: jpeg_sml01_refrtmr30_50_180_210_220.mbm | *aRequestStatus = KErrNone The Codec which can support rotate and/or mirror while decoding can rotate and mirror image. | Functional
MM-ICL-DEC-RTMR-I-0190-HP | Mirror over the horizontal axis and rotate image 90 degrees clockwise during decode of JPEG image | PREQ1630 REQ7487 | MS3.8 | N/A | To ensure that a JPEG codec which supports mirror and rotate during decode correctly outputs a bitmap which has been mirrored over the horizontal axis and rotated 90 degrees clockwise. | tsi_icl_imagedecoder.dll | tsi_icl_imagedecoder_rotation.script | CImageDecoder* CImageDecoder::FileNewL(RFs& aFs, const TDesC& aSourceFilename, const TOptions aOptions = EOptionNone, const TUid aImageType = KNullUid, const TUid aImageSubType = KNullUid, const TUid aDecoderUid = KNullUid); void CImageDecoder::Convert(TRequestStatus* aRequestStatus, CFbsBitmap& aDestination, TInt aFrameNumber = 0); void CImageDecoder::SetImageTypeL(TInt aImageType); TImageConvOperation* CImageDecoder::OperationL(); void TImageConvOperation::AddOperationL(TOperation aOperation); TInt CImageDecoder::GetDestinationSize(TSize& aSize, TInt aFrameNumber = 0); | JPEG plug-in which supports rotate and/or mirror during decoding is available. Add operation MirrorHorizontalAxis and Rotation90DegreesClockwise Input image: jpeg_small01.jpg Output image: jpeg_sml01_outrtmr190.mbm Reference image: jpeg_sml01_refrtmr190_240.mbm | *aRequestStatus = KErrNone The Codec which can support mirror and/or rotate while decoding can mirror over the vertical axis and rotate image. | Functional
MM-ICL-DEC-RTMR-I-0200-HP | Mirror over the horizontal axis and rotate image 180 degrees clockwise during decode of JPEG image | PREQ1630 REQ7487 | MS3.8 | N/A | To ensure that a JPEG codec which supports mirror and rotate during decode correctly outputs a bitmap which has been mirrored over the horizontal axis and rotated 180 degrees clockwise. | tsi_icl_imagedecoder.dll | tsi_icl_imagedecoder_rotation.script | CImageDecoder* CImageDecoder::FileNewL(RFs& aFs, const TDesC& aSourceFilename, const TOptions aOptions = EOptionNone, const TUid aImageType = KNullUid, const TUid aImageSubType = KNullUid, const TUid aDecoderUid = KNullUid); void CImageDecoder::Convert(TRequestStatus* aRequestStatus, CFbsBitmap& aDestination, TInt aFrameNumber = 0); void CImageDecoder::SetImageTypeL(TInt aImageType); TImageConvOperation* CImageDecoder::OperationL(); void TImageConvOperation::AddOperationL(TOperation aOperation); TInt CImageDecoder::GetDestinationSize(TSize& aSize, TInt aFrameNumber = 0); | JPEG plug-in which supports rotate and/or mirror during decoding is available. Add operation MirrorHorizontalAxis and Rotation180DegreesClockwise. Input image: jpeg_small01.jpg Output image: jpeg_sml01_outrtmr200.mbm Reference image: jpeg_sml01_refrtmr200.mbm | *aRequestStatus = KErrNone The Codec which can support mirror and/or rotate while decoding can mirror over the vertical axis and rotate image. | Functional
MM-ICL-DEC-RTMR-I-0210-HP | Mirror over the horizontal axis and rotate image 270 degrees clockwise during decode of JPEG image | PREQ1630 REQ7487 | MS3.8 | N/A | To ensure that a JPEG codec which supports mirror and rotate during decode correctly outputs a bitmap which has been mirrored over the horizontal axis and rotated 270 degrees clockwise. | tsi_icl_imagedecoder.dll | tsi_icl_imagedecoder_rotation.script | CImageDecoder* CImageDecoder::FileNewL(RFs& aFs, const TDesC& aSourceFilename, const TOptions aOptions = EOptionNone, const TUid aImageType = KNullUid, const TUid aImageSubType = KNullUid, const TUid aDecoderUid = KNullUid); void CImageDecoder::Convert(TRequestStatus* aRequestStatus, CFbsBitmap& aDestination, TInt aFrameNumber = 0); void CImageDecoder::SetImageTypeL(TInt aImageType); TImageConvOperation* CImageDecoder::OperationL(); void TImageConvOperation::AddOperationL(TOperation aOperation); TInt CImageDecoder::GetDestinationSize(TSize& aSize, TInt aFrameNumber = 0); | JPEG plug-in which supports rotate and/or mirror during decoding is available. Add operation MirrorHorizontalAxis and Rotation270DegreesClockwise. Input image: jpeg_small01.jpg Output image: jpeg_sml01_outrtmr210.mbm Reference image: jpeg_sml01_refrtmr30_50_180_210_220.mbm | *aRequestStatus = KErrNone The Codec which can support mirror and/or rotate while decoding can mirror over the horizontal axis and rotate image. | Functional
MM-ICL-DEC-RTMR-I-0220-HP | Mirror over the vertical axis and rotate image 90 degrees clockwise during decode of JPEG image | PREQ1630 REQ7487 | MS3.8 | N/A | To ensure that a JPEG codec which supports mirror and rotate during decode correctly outputs a bitmap which has been mirrored over the vertical axis and rotated 90 degrees clockwise. | tsi_icl_imagedecoder.dll | tsi_icl_imagedecoder_rotation.script | CImageDecoder* CImageDecoder::FileNewL(RFs& aFs, const TDesC& aSourceFilename, const TOptions aOptions = EOptionNone, const TUid aImageType = KNullUid, const TUid aImageSubType = KNullUid, const TUid aDecoderUid = KNullUid); void CImageDecoder::Convert(TRequestStatus* aRequestStatus, CFbsBitmap& aDestination, TInt aFrameNumber = 0); void CImageDecoder::SetImageTypeL(TInt aImageType); TImageConvOperation* CImageDecoder::OperationL(); void TImageConvOperation::AddOperationL(TOperation aOperation); TInt CImageDecoder::GetDestinationSize(TSize& aSize, TInt aFrameNumber = 0); | JPEG plug-in which supports rotate and/or mirror during decoding is available. Add operation MirrorVerticalAxis and Rotation90DegreesClockwise. Input image: jpeg_small01.jpg Output image: jpeg_sml01_outrtmr220.mbm Reference image: jpeg_sml01_refrtmr220.mbm | *aRequestStatus = KErrNone The Codec which can support mirror and/or rotate while decoding can mirror over the vertical axis and rotate image. | Functional
MM-ICL-DEC-RTMR-I-0230-HP | Mirror over the vertical axis and rotate image 180 degrees clockwise during decode of JPEG image | PREQ1630 REQ7487 | MS3.8 | N/A | To ensure that a JPEG codec which supports mirror and rotate during decode correctly outputs a bitmap which has been mirrored over the vertical axis and rotated 180 degrees clockwise. | tsi_icl_imagedecoder.dll | tsi_icl_imagedecoder_rotation.script | CImageDecoder* CImageDecoder::FileNewL(RFs& aFs, const TDesC& aSourceFilename, const TOptions aOptions = EOptionNone, const TUid aImageType = KNullUid, const TUid aImageSubType = KNullUid, const TUid aDecoderUid = KNullUid); void CImageDecoder::Convert(TRequestStatus* aRequestStatus, CFbsBitmap& aDestination, TInt aFrameNumber = 0); void CImageDecoder::SetImageTypeL(TInt aImageType); TImageConvOperation* CImageDecoder::OperationL(); void TImageConvOperation::AddOperationL(TOperation aOperation); TInt CImageDecoder::GetDestinationSize(TSize& aSize, TInt aFrameNumber = 0); | JPEG plug-in which supports rotate and/or mirror during decoding is available. Add operation MirrorVerticalAxis and Rotation180DegreesClockwise. Input image: jpeg_small01.jpg Output image: jpeg_sml01_refrtmr170_230.mbm Reference image: jpeg_sml01_refrtmr230.mbm | *aRequestStatus = KErrNone The Codec which can support mirror and/or rotate while decoding can mirror over the vertical axis and rotate image. | Functional
MM-ICL-DEC-RTMR-I-0240-HP | Mirror over the vertical axis and rotate image 270 degrees clockwise during decode of JPEG image | PREQ1630 REQ7487 | MS3.8 | N/A | To ensure that a JPEG codec which supports mirror and rotate during decode correctly outputs a bitmap which has been mirrored over the vertical axis and rotated 270 degrees clockwise. | tsi_icl_imagedecoder.dll | tsi_icl_imagedecoder_rotation.script | CImageDecoder* CImageDecoder::FileNewL(RFs& aFs, const TDesC& aSourceFilename, const TOptions aOptions = EOptionNone, const TUid aImageType = KNullUid, const TUid aImageSubType = KNullUid, const TUid aDecoderUid = KNullUid); void CImageDecoder::Convert(TRequestStatus* aRequestStatus, CFbsBitmap& aDestination, TInt aFrameNumber = 0); void CImageDecoder::SetImageTypeL(TInt aImageType); TImageConvOperation* CImageDecoder::OperationL(); void TImageConvOperation::AddOperationL(TOperation aOperation); TInt CImageDecoder::GetDestinationSize(TSize& aSize, TInt aFrameNumber = 0); | JPEG plug-in which supports rotate and/or mirror during decoding is available. Add operation MirrorVerticalAxis and Rotation270DegreesClockwise. Input image: jpeg_small01.jpg Output image: jpeg_sml01_outrtmr240.mbm Reference image: jpeg_sml01_refrtmr190_240.mbm | *aRequestStatus = KErrNone The Codec which can support mirror and/or rotate while decoding can mirror over the vertical axis and rotate image. | Functional
MM-ICL-DEC-RTMR-I-0250-HP | Mirror over the horizontal and vertical axis and rotate image 90 degrees clockwise during decode of JPEG image | PREQ1630 REQ7487 | MS3.8 | N/A | To ensure that a JPEG codec which supports mirror and rotate during decode correctly outputs a bitmap which has been mirrored over the horizontal and vertical axis and rotated 90 degrees clockwise. | tsi_icl_imagedecoder.dll | tsi_icl_imagedecoder_rotation.script | CImageDecoder* CImageDecoder::FileNewL(RFs& aFs, const TDesC& aSourceFilename, const TOptions aOptions = EOptionNone, const TUid aImageType = KNullUid, const TUid aImageSubType = KNullUid, const TUid aDecoderUid = KNullUid); void CImageDecoder::Convert(TRequestStatus* aRequestStatus, CFbsBitmap& aDestination, TInt aFrameNumber = 0); void CImageDecoder::SetImageTypeL(TInt aImageType); TImageConvOperation* CImageDecoder::OperationL(); void TImageConvOperation::AddOperationL(TOperation aOperation); TInt CImageDecoder::GetDestinationSize(TSize& aSize, TInt aFrameNumber = 0); | JPEG plug-in which supports rotate and/or mirror during decoding is available. Add operation MirrorHorizontalAxis, MirrorVerticalAxis and Rotation90DegreesClockwise. Input image: jpeg_small01.jpg Output image: jpeg_sml01_outrtmr250.mbm Reference image: jpeg_sml01_refrtmr250.mbm | *aRequestStatus = KErrNone The Codec which can support mirror and/or rotate while decoding can mirror over the horizontal and vertical axis and rotate image. | Functional
MM-ICL-DEC-RTMR-I-0260-HP | Mirror over the horizontal and vertical axis and rotate image 180 degrees clockwise during decode of JPEG image | PREQ1630 REQ7487 | MS3.8 | N/A | To ensure that a JPEG codec which supports mirror and rotate during decode correctly outputs a bitmap which has been mirrored over the horizontal and vertical axis and rotated 180 degrees clockwise. | tsi_icl_imagedecoder.dll | tsi_icl_imagedecoder_rotation.script | CImageDecoder* CImageDecoder::FileNewL(RFs& aFs, const TDesC& aSourceFilename, const TOptions aOptions = EOptionNone, const TUid aImageType = KNullUid, const TUid aImageSubType = KNullUid, const TUid aDecoderUid = KNullUid); void CImageDecoder::Convert(TRequestStatus* aRequestStatus, CFbsBitmap& aDestination, TInt aFrameNumber = 0); void CImageDecoder::SetImageTypeL(TInt aImageType); TImageConvOperation* CImageDecoder::OperationL(); void TImageConvOperation::AddOperationL(TOperation aOperation); TInt CImageDecoder::GetDestinationSize(TSize& aSize, TInt aFrameNumber = 0); | JPEG plug-in which supports rotate and/or mirror during decoding is available. Add operation MirrorHorizontalAxis, MirrorVerticalAxis and Rotation180DegreesClockwise. Input image: jpeg_small01.jpg Output image: jpeg_sml01_outrtmr260.mbm Reference image: jpeg_sml01_refrtmr260.mbm | *aRequestStatus = KErrNone The Codec which can support mirror and/or rotate while decoding can mirror over the horizontal and vertical axis and rotate image. | Functional
MM-ICL-DEC-RTMR-I-0270-HP | Mirror over the horizontal and vertical axis and rotate image 270 degrees clockwise during decode of JPEG image | PREQ1630 REQ7487 | MS3.8 | N/A | To ensure that a JPEG codec which supports mirror and rotate during decode correctly outputs a bitmap which has been mirrored over the horizontal and vertical axis and rotated 270 degrees clockwise. | tsi_icl_imagedecoder.dll | tsi_icl_imagedecoder_rotation.script | CImageDecoder* CImageDecoder::FileNewL(RFs& aFs, const TDesC& aSourceFilename, const TOptions aOptions = EOptionNone, const TUid aImageType = KNullUid, const TUid aImageSubType = KNullUid, const TUid aDecoderUid = KNullUid); void CImageDecoder::Convert(TRequestStatus* aRequestStatus, CFbsBitmap& aDestination, TInt aFrameNumber = 0); void CImageDecoder::SetImageTypeL(TInt aImageType); TImageConvOperation* CImageDecoder::OperationL(); void TImageConvOperation::AddOperationL(TOperation aOperation); TInt CImageDecoder::GetDestinationSize(TSize& aSize, TInt aFrameNumber = 0); | JPEG plug-in which supports rotate and/or mirror during decoding is available. Add operation MirrorHorizontalAxis, MirrorVerticalAxis and Rotation270DegreesClockwise. Input image: jpeg_small01.jpg Output image: jpeg_sml01_outrtmr270.mbm Reference image: jpeg_sml01_refrtmr270.mbm | *aRequestStatus = KErrNone The Codec which can support mirror and/or rotate while decoding can mirror over the horizontal and vertical axis and rotate image. | Functional
MM-ICL-DEC-RTMR-I-0280-HP | Mirror over the horizontal and vertical axis and rotate image during decode of JPEG image with colour sample Monochrome | PREQ1630 REQ7487 | MS3.8 | N/A | To ensure that a JPEG codec which supports mirror and rotate during decode correctly outputs a bitmap which has been mirrored over the horizontal and vertical axis and rotated 90 degrees clockwise, image has colour sample Monochrome. | tsi_icl_imagedecoder.dll | tsi_icl_imagedecoder_rotation.script | CImageDecoder* CImageDecoder::FileNewL(RFs& aFs, const TDesC& aSourceFilename, const TOptions aOptions = EOptionNone, const TUid aImageType = KNullUid, const TUid aImageSubType = KNullUid, const TUid aDecoderUid = KNullUid); void CImageDecoder::Convert(TRequestStatus* aRequestStatus, CFbsBitmap& aDestination, TInt aFrameNumber = 0); TImageConvOperation* CImageDecoder::OperationL(); void TImageConvOperation::AddOperationL(TOperation aOperation); TInt CImageDecoder::GetDestinationSize(TSize& aSize, TInt aFrameNumber = 0); TInt CFrameImageData::AppendImageData(const TImageDataBlock* aEntry); | JPEG plug-in which supports rotate and/or mirror during decoding is available. Add operation MirrorHorizontalAxis, MirrorVerticalAxis and Rotation90DegreesClockwise Input image: jpeg_small09.jpg Output image: jpeg_sml09_outrtmr280_emono.mbm Reference image: jpeg_sml09_refrtmr280_emono.mbm | *aRequestStatus = KErrNone The Codec which can support mirror and/or rotate while decoding can mirror and rotate image which has colour sample Monochrome | Functional
MM-ICL-DEC-RTMR-I-0290-HP | Rotate and mirror over the horizontal and vertical axis image during decode of JPEG image with colour sample 4:2:0 (default) | PREQ1630 REQ7487 | MS3.8 | N/A | To ensure that a JPEG codec which supports rotate and mirror during decode correctly outputs a bitmap which has been rotated 90 degrees clockwise and mirrored over the horizontal and vertical axis, image has colour sample 4:2:0 (default). | tsi_icl_imagedecoder.dll | tsi_icl_imagedecoder_rotation.script | CImageDecoder* CImageDecoder::FileNewL(RFs& aFs, const TDesC& aSourceFilename, const TOptions aOptions = EOptionNone, const TUid aImageType = KNullUid, const TUid aImageSubType = KNullUid, const TUid aDecoderUid = KNullUid); void CImageDecoder::Convert(TRequestStatus* aRequestStatus, CFbsBitmap& aDestination, TInt aFrameNumber = 0); TImageConvOperation* CImageDecoder::OperationL(); void TImageConvOperation::AddOperationL(TOperation aOperation); TInt CImageDecoder::GetDestinationSize(TSize& aSize, TInt aFrameNumber = 0); TInt CFrameImageData::AppendImageData(const TImageDataBlock* aEntry); | JPEG plug-in which supports rotate and/or mirror during decoding is available. Add operation MirrorHorizontalAxis, MirrorVerticalAxis and Rotation90DegreesClockwise Input image: jpeg_small12.jpg Output image: jpeg_sml12_outrtmr290_eclr420.mbm Reference image: jpeg_sml12_refrtmr290_eclr420.mbm | *aRequestStatus = KErrNone The Codec which can support rotate and mirror while decoding can rotate and mirror image which has colour sample 4:2:0 (default). | Functional
MM-ICL-DEC-RTMR-I-0300-HP | Rotate and mirror over the horizontal and vertical axis image during decode of JPEG image with colour sample 4:2:2 | PREQ1630 REQ7487 | MS3.8 | N/A | To ensure that a JPEG codec which supports rotate and mirror during decode correctly outputs a bitmap which has been rotated 90 degrees clockwise and mirrored over the horizontal and vertical axis, image has colour sample 4:2:2. | tsi_icl_imagedecoder.dll | tsi_icl_imagedecoder_rotation.script | CImageDecoder* CImageDecoder::FileNewL(RFs& aFs, const TDesC& aSourceFilename, const TOptions aOptions = EOptionNone, const TUid aImageType = KNullUid, const TUid aImageSubType = KNullUid, const TUid aDecoderUid = KNullUid); void CImageDecoder::Convert(TRequestStatus* aRequestStatus, CFbsBitmap& aDestination, TInt aFrameNumber = 0); TImageConvOperation* CImageDecoder::OperationL(); void TImageConvOperation::AddOperationL(TOperation aOperation); TInt CImageDecoder::GetDestinationSize(TSize& aSize, TInt aFrameNumber = 0); TInt CFrameImageData::AppendImageData(const TImageDataBlock* aEntry); | JPEG plug-in which supports rotate and/or mirror during decoding is available. Add operation MirrorHorizontalAxis, MirrorVerticalAxis and Rotation90DegreesClockwise Input image: jpeg_small13.jpg Output image: jpeg_sml13_outrtmr300_eclr422.mbm Reference image: jpeg_sml13_refrtmr300_eclr422.mbm | *aRequestStatus = KErrNone The Codec which can support rotate and mirror while decoding can rotate and mirror image which has colour sample 4:2:2. | Functional
MM-ICL-DEC-RTMR-I-0310-HP | Mirror over the horizontal and vertical axis and rotate image during decode of JPEG image with colour sample 4:4:4 | PREQ1630 REQ7487 | MS3.8 | N/A | To ensure that a JPEG codec which supports mirror and rotate during decode correctly outputs a bitmap which has been mirrored over the horizontal and vertical axis and rotated 90 degrees clockwise, image has colour sample 4:4:4. | tsi_icl_imagedecoder.dll | tsi_icl_imagedecoder_rotation.script | CImageDecoder* CImageDecoder::FileNewL(RFs& aFs, const TDesC& aSourceFilename, const TOptions aOptions = EOptionNone, const TUid aImageType = KNullUid, const TUid aImageSubType = KNullUid, const TUid aDecoderUid = KNullUid); void CImageDecoder::Convert(TRequestStatus* aRequestStatus, CFbsBitmap& aDestination, TInt aFrameNumber = 0); TImageConvOperation* CImageDecoder::OperationL(); void TImageConvOperation::AddOperationL(TOperation aOperation); TInt CImageDecoder::GetDestinationSize(TSize& aSize, TInt aFrameNumber = 0); TInt CFrameImageData::AppendImageData(const TImageDataBlock* aEntry); | JPEG plug-in which supports rotate and/or mirror during decoding is available. Add operation MirrorHorizontalAxis, MirrorVerticalAxis and Rotation90DegreesClockwise Input image: jpeg_small14.jpg Output image: jpeg_sml14_outrtmr310_eclr444.mbm Reference image: jpeg_sml14_refrtmr310_eclr444.mbm | *aRequestStatus = KErrNone The Codec which can support mirror and/or rotate while decoding can mirror and rotate image which has colour sample 4:4:4. | Functional
MM-ICL-DEC-RTMR-I-0320-HP | Rotate and mirror over the horizontal and vertical axis image during decode of JPEG thumbnail image | PREQ1630 REQ7487 | MS3.8 | N/A | To ensure that a JPEG codec which supports rotate and mirror during decode correctly outputs a bitmap of the thumbnail image which has been rotated 90 degrees clockwise and mirrored over the horizontal and vertical axis. | tsi_icl_imagedecoder.dll | tsi_icl_imagedecoder_rotation.script | CImageDecoder* CImageDecoder::FileNewL(RFs& aFs, const TDesC& aSourceFilename, const TOptions aOptions = EOptionNone, const TUid aImageType = KNullUid, const TUid aImageSubType = KNullUid, const TUid aDecoderUid = KNullUid); void CImageDecoder::Convert(TRequestStatus* aRequestStatus, CFbsBitmap& aDestination, TInt aFrameNumber = 0); void CImageDecoder::SetImageTypeL(TInt aImageType); TImageConvOperation* CImageDecoder::OperationL(); void TImageConvOperation::AddOperationL(TOperation aOperation); TInt CImageDecoder::GetDestinationSize(TSize& aSize, TInt aFrameNumber = 0); | JPEG plug-in which supports rotate and/or mirror during decoding is available. Add operation MirrorHorizontalAxis, MirrorVerticalAxis and Rotation90DegreesClockwise Input image: jpeg_small05.jpg Output image: jpeg_sml05_outrtmr320_egray2.mbm Reference image: jpeg_sml05_refrtmr320_egray2.mbm | *aRequestStatus = KErrNone The Codec which can support rotate and mirror while decoding can rotate and mirror thumbnail image. | Functional
MM-ICL-DEC-RTMR-I-0330-HP | Rotate and mirror over the horizontal and vertical axis image during decode of JPEG thumbnail image which is different to main image | PREQ1630 REQ7487 | MS3.8 | N/A | To ensure that a JPEG codec which supports rotate and mirror during decode correctly outputs a bitmap of the thumbnail image which has been rotated 180 degrees clockwise and mirrored over the horizontal and vertical axis. The thumbnail image is different to the main image. | tsi_icl_imagedecoder.dll | tsi_icl_imagedecoder_rotation.script | CImageDecoder* CImageDecoder::FileNewL(RFs& aFs, const TDesC& aSourceFilename, const TOptions aOptions = EOptionNone, const TUid aImageType = KNullUid, const TUid aImageSubType = KNullUid, const TUid aDecoderUid = KNullUid); void CImageDecoder::Convert(TRequestStatus* aRequestStatus, CFbsBitmap& aDestination, TInt aFrameNumber = 0); void CImageDecoder::SetImageTypeL(TInt aImageType); TImageConvOperation* CImageDecoder::OperationL(); void TImageConvOperation::AddOperationL(TOperation aOperation); TInt CImageDecoder::GetDestinationSize(TSize& aSize, TInt aFrameNumber = 0); | JPEG plug-in which supports rotate and/or mirror during decoding is available. Add operation MirrorHorizontalAxis, MirrorVerticalAxis and Rotation180DegreesClockwise Input image: jpeg_small07.jpg Output image: jpeg_sml07_outrtmr330_egray4.mbm Reference image: jpeg_sml07_refrtmr330_egray4.mbm | *aRequestStatus = KErrNone The Codec which can support rotate and mirror while decoding can rotate and mirror thumbnail image. | Functional
MM-ICL-DEC-RTMR-I-0340-HP | Mirror over the horizontal and vertical axis and rotate image during decode of JPEG thumbnail image which does not exist | PREQ1630 REQ7487 | MS3.8 | N/A | To ensure that a JPEG codec which supports mirror and rotate during decode correctly reports an error message as the JPEG file does not contain a thumbnail. The thumbnail can de accessed by the API. Note: Not a valid test case in the PREQ context and hence removed. | tsi_icl_imagedecoder.dll | tsi_icl_imagedecoder_rotation.script |  | JPEG plug-in which supports rotate and/or mirror during decoding is available. Add operation MirrorHorizontalAxis, MirrorVerticalAxis and Rotation90DegreesClockwise Input image: jpeg_small02.jpg | *aRequestStatus = The Codec which can support rotate and mirror while decoding of thumbnail image reports an error if the JPEG file does not contain a thumbnail. | Functional
MM-ICL-DEC-RTMR-I-0350-HP | Rotate and mirror over the horizontal and vertical axis during decode of JPEG image, scale to size of valid bitmap | PREQ1630 REQ7487 | MS3.8 | N/A | To ensure that a JPEG codec which supports rotate and mirror during decode correctly outputs a bitmap which has been downscaled to fit in a valid destination bitmap of the image which has been rotated 90 degrees clockwise and mirrored over the horizontal and vertical axis. If the destination size is smaller than the image size it will be downscaled to fit in the destination bitmap, the limit to the amount of downscaling is 1/8. | tsi_icl_imagedecoder.dll | tsi_icl_imagedecoder_rotation.script | CImageDecoder* CImageDecoder::FileNewL(RFs& aFs, const TDesC& aSourceFilename, const TOptions aOptions = EOptionNone, const TUid aImageType = KNullUid, const TUid aImageSubType = KNullUid, const TUid aDecoderUid = KNullUid); void CImageDecoder::Convert(TRequestStatus* aRequestStatus, CFbsBitmap& aDestination, TInt aFrameNumber = 0); TImageConvScaler* CImageDecoder::ScalerL(); void TImageConvScaler::SetScalingL(const TSize& aDesiredSize, TImageConvScaler::TScalerQuality aQuality, TBool aLockAspectRatio); TImageConvOperation* CImageDecoder::OperationL(); void TImageConvOperation::AddOperationL(TOperation aOperation); TInt CImageDecoder::GetDestinationSize(TSize& aSize, TInt aFrameNumber = 0); | JPEG plug-in which supports rotate and/or mirror during decoding is available. Add operation MirrorHorizontalAxis, MirrorVerticalAxis and Rotation90DegreesClockwise Input image: jpeg_small01.jpg Destination size : 512 x 354 (therefore downscale by ½ ) Output bitmap: jpeg_sml01_outrtmr350.mbm Reference image: jpeg_sml01_refrtmr350.mbm | *aRequestStatus = KErrNone The Codec which can support rotate and mirror while decoding can rotate and mirror image and downscale so that it fits in the destination bitmap provided. | Functional
MM-ICL-DEC-RTMR-I-0360-HP | Mirror and rotate during decode of JPEG image, downscale to ½ size | PREQ1630 REQ7487 | MS3.8 | N/A | To ensure that a JPEG codec, which supports mirror and rotate during decode, correctly outputs a bitmap, which has been downscaled by ½, mirrored over the horizontal and vertical axis and rotated 90 degrees clockwise. | tsi_icl_imagedecoder.dll | tsi_icl_imagedecoder_rotation.script | CImageDecoder* CImageDecoder::FileNewL(RFs& aFs, const TDesC& aSourceFilename, const TOptions aOptions = EOptionNone, const TUid aImageType = KNullUid, const TUid aImageSubType = KNullUid, const TUid aDecoderUid = KNullUid); void CImageDecoder::Convert(TRequestStatus* aRequestStatus, CFbsBitmap& aDestination, TInt aFrameNumber = 0); TImageConvScaler* CImageDecoder::ScalerL(); void TImageConvScaler::SetScalingL(TInt aScalingCoeff, TImageConvScaler::TScalerQuality aScalingQuality); TImageConvOperation* CImageDecoder::OperationL(); void TImageConvOperation::AddOperationL(TOperation aOperation); TInt CImageDecoder::GetDestinationSize(TSize& aSize, TInt aFrameNumber = 0); | JPEG plug-in which supports rotate and/or mirror during decoding is available. Add operation MirrorHorizontalAxis, MirrorVerticalAxis and Rotation90DegreesClockwise Scaling coefficient: -2 Input image: jpeg_small01.jpg Output bitmap: jpeg_sml01_outrtmr360.mbm Reference image: jpeg_sml01_refrtmr360.mbm | *aRequestStatus = KErrNone The Codec which can support rotate and mirror while decoding can rotate and mirror image and downscale by ½. | Functional
MM-ICL-DEC-RTMR-I-0370-HP | Rotate and mirror and during decode of JPEG image, downscale to 1/4 size | PREQ1630 REQ7487 | MS3.8 | N/A | To ensure that a JPEG codec which supports rotate and mirror during decode correctly outputs a bitmap which has been downscaled by ¼, rotated 180 degrees clockwise and mirrored over the horizontal and vertical axis. | tsi_icl_imagedecoder.dll | tsi_icl_imagedecoder_rotation.script | CImageDecoder* CImageDecoder::FileNewL(RFs& aFs, const TDesC& aSourceFilename, const TOptions aOptions = EOptionNone, const TUid aImageType = KNullUid, const TUid aImageSubType = KNullUid, const TUid aDecoderUid = KNullUid); void CImageDecoder::Convert(TRequestStatus* aRequestStatus, CFbsBitmap& aDestination, TInt aFrameNumber = 0); TImageConvScaler* CImageDecoder::ScalerL(); void TImageConvScaler::SetScalingL(TInt aScalingCoeff, TImageConvScaler::TScalerQuality aScalingQuality); TImageConvOperation* CImageDecoder::OperationL(); void TImageConvOperation::AddOperationL(TOperation aOperation); TInt CImageDecoder::GetDestinationSize(TSize& aSize, TInt aFrameNumber = 0); | JPEG plug-in which supports rotate and/or mirror during decoding is available. Add operation MirrorHorizontalAxis, MirrorVerticalAxis and Rotation180DegreesClockwise Scaling coefficient: -3 Input image: jpeg_small01.jpg Output bitmap: jpeg_sml01_outrtmr370.mbm Reference image: jpeg_sml01_refrtmr370mbm | *aRequestStatus = KErrNone The Codec which can support rotate and mirror while decoding can rotate and mirror image and downscale by ¼. | Functional
MM-ICL-DEC-RTMR-I-0380-HP | Rotate and mirror and during decode of JPEG image, downscale to 1/8 size | PREQ1630 REQ7487 | MS3.8 | N/A | To ensure that a JPEG codec which supports rotate and mirror during decode correctly outputs a bitmap which has been downscaled by 1/8, rotated 270 degrees clockwise and mirrored over the horizontal and vertical axis. | tsi_icl_imagedecoder.dll | tsi_icl_imagedecoder_rotation.script | CImageDecoder* CImageDecoder::FileNewL(RFs& aFs, const TDesC& aSourceFilename, const TOptions aOptions = EOptionNone, const TUid aImageType = KNullUid, const TUid aImageSubType = KNullUid, const TUid aDecoderUid = KNullUid); void CImageDecoder::Convert(TRequestStatus* aRequestStatus, CFbsBitmap& aDestination, TInt aFrameNumber = 0); TImageConvScaler* CImageDecoder::ScalerL(); void TImageConvScaler::SetScalingL(TInt aScalingCoeff, TImageConvScaler::TScalerQuality aScalingQuality); TImageConvOperation* CImageDecoder::OperationL(); void TImageConvOperation::AddOperationL(TOperation aOperation); TInt CImageDecoder::GetDestinationSize(TSize& aSize, TInt aFrameNumber = 0); | JPEG plug-in which supports rotate and/or mirror during decoding is available. Add operation MirrorHorizontalAxis, MirrorVerticalAxis and Rotation270DegreesClockwise Scaling coefficient: -4 Input image: jpeg_small01.jpg Output bitmap: jpeg_sml01_outrtmr380.mbm Reference image: jpeg_sml01_refrtmr380mbm | *aRequestStatus = KErrNone The Codec which can support rotate and mirror while decoding can rotate and mirror image and downscale by 1/8. | Functional
MM-ICL-DEC-RTMR-I-0390-HP | Rotate and mirror over the horizontal and vertical axis during decode of JPEG image, scale to size smaller than 1/8 | PREQ1630 REQ7487 | MS3.8 | N/A | To ensure that a JPEG codec which supports rotate and mirror during decode correctly reports an error message if we provide a destination bitmap which is smaller than 1/8 of the original image size. | tsi_icl_imagedecoder.dll | tsi_icl_imagedecoder_rotation.script | CImageDecoder* CImageDecoder::FileNewL(RFs& aFs, const TDesC& aSourceFilename, const TOptions aOptions = EOptionNone, const TUid aImageType = KNullUid, const TUid aImageSubType = KNullUid, const TUid aDecoderUid = KNullUid); TImageConvScaler* CImageDecoder::ScalerL(); void TImageConvScaler::SetScalingL(TInt aScalingCoeff, TImageConvScaler::TScalerQuality aScalingQuality); TInt CImageDecoder::GetDestinationSize(TSize& aSize, TInt aFrameNumber = 0); | JPEG plug-in which supports rotate and/or mirror during decoding is available. Add operation MirrorHorizontalAxis, MirrorVerticalAxis and Rotation90DegreesClockwise Input image: jpeg_small01.jpg Destination size : 56 x 46 (downscale smaller than 1/8 ) | *aRequestStatus = KErrNotSupported The Codec which can support rotate and mirror while decoding can rotate and mirror image and downscale reports an error is destination size smaller than 1/8. | Negative
MM-ICL-DEC-RTMR-I-0400-HP | Time taken to rotate 90 degrees clockwise small JPEG image during decode | PREQ1630 REQ7487 | MS3.8 | N/A | Record the time taken by a JPEG codec which supports rotate during decode to rotate 90 degrees clockwise a small image and output as bitmap. The size of the data will have significant impact on the performance for a reasonable comparison the same image should be used as the equivalent baseline test. | tsi_icl_imagedecoder.dll | tsi_icl_imagedecoder_rotation.script | CImageDecoder* CImageDecoder::FileNewL(RFs& aFs, const TDesC& aSourceFilename, const TOptions aOptions = EOptionNone, const TUid aImageType = KNullUid, const TUid aImageSubType = KNullUid, const TUid aDecoderUid = KNullUid); void CImageDecoder::Convert(TRequestStatus* aRequestStatus, CFbsBitmap& aDestination, TInt aFrameNumber = 0); TImageConvOperation* CImageDecoder::OperationL(); void TImageConvOperation::AddOperationL(TOperation aOperation); TInt CImageDecoder::GetDestinationSize(TSize& aSize, TInt aFrameNumber = 0); | JPEG plug-in which supports rotate and/or mirror during decoding is available. Add operation Rotation90DegreesClockwise Input image: jpeg_small02.jpg Output bitmap: jpeg_sml02_outrtmr400.mbm Reference image: jpeg_sml02_refrtmr400_520_550.mbm | *aRequestStatus = KErrNone The time taken to rotate while decoding and output as bitmap. | Performance
MM-ICL-DEC-RTMR-I-0410-HP | Time taken to rotate 180 degrees clockwise small JPEG image during decode | PREQ1630 REQ7487 | MS3.8 | N/A | Record the time taken by a JPEG codec which supports rotate during decode to rotate 180 degrees clockwise a small image and output as bitmap. | tsi_icl_imagedecoder.dll | tsi_icl_imagedecoder_rotation.script | CImageDecoder* CImageDecoder::FileNewL(RFs& aFs, const TDesC& aSourceFilename, const TOptions aOptions = EOptionNone, const TUid aImageType = KNullUid, const TUid aImageSubType = KNullUid, const TUid aDecoderUid = KNullUid); void CImageDecoder::Convert(TRequestStatus* aRequestStatus, CFbsBitmap& aDestination, TInt aFrameNumber = 0); TImageConvOperation* CImageDecoder::OperationL(); void TImageConvOperation::AddOperationL(TOperation aOperation); TInt CImageDecoder::GetDestinationSize(TSize& aSize, TInt aFrameNumber = 0); | JPEG plug-in which supports rotate and/or mirror during decoding is available. Add operation Rotation180DegreesClockwise Input image: jpeg_small02.jpg Output bitmap: jpeg_sml02_outrtmr410.mbm Reference image: jpeg_sml02_refrtmr410mbm | *aRequestStatus = KErrNone The time taken to rotate while decoding and output as bitmap. | Performance
MM-ICL-DEC-RTMR-I-0420-HP | Time taken to rotate 270 degrees clockwise small JPEG image during decode | PREQ1630 REQ7487 | MS3.8 | N/A | Record the time taken by a JPEG codec which supports rotate during decode to rotate 270 degrees clockwise a small image and output as bitmap. | tsi_icl_imagedecoder.dll | tsi_icl_imagedecoder_rotation.script | CImageDecoder* CImageDecoder::FileNewL(RFs& aFs, const TDesC& aSourceFilename, const TOptions aOptions = EOptionNone, const TUid aImageType = KNullUid, const TUid aImageSubType = KNullUid, const TUid aDecoderUid = KNullUid); void CImageDecoder::Convert(TRequestStatus* aRequestStatus, CFbsBitmap& aDestination, TInt aFrameNumber = 0); TImageConvOperation* CImageDecoder::OperationL(); void TImageConvOperation::AddOperationL(TOperation aOperation); TInt CImageDecoder::GetDestinationSize(TSize& aSize, TInt aFrameNumber = 0); | JPEG plug-in which supports rotate and/or mirror during decoding is available. Add operation Rotation270DegreesClockwise Input image: jpeg_small02.jpg Output bitmap: jpeg_sml02_outrtmr420.mbm Reference image: jpeg_sml02_refrtmr420mbm | *aRequestStatus = KErrNone The time taken to rotate while decoding and output as bitmap. | Performance
MM-ICL-DEC-RTMR-I-0430-HP | Time taken to rotate 90 degrees clockwise average JPEG image during decode | PREQ1630 REQ7487 | MS3.8 | N/A | Record the time taken by a JPEG codec which supports rotate during decode to rotate 90 degrees clockwise an average image and output as bitmap. The size of the data will have significant impact on the performance for a reasonable comparison the same image should be used as the equivalent baseline test. | tsi_icl_imagedecoder.dll | tsi_icl_imagedecoder_rotation.script | CImageDecoder* CImageDecoder::FileNewL(RFs& aFs, const TDesC& aSourceFilename, const TOptions aOptions = EOptionNone, const TUid aImageType = KNullUid, const TUid aImageSubType = KNullUid, const TUid aDecoderUid = KNullUid); void CImageDecoder::Convert(TRequestStatus* aRequestStatus, CFbsBitmap& aDestination, TInt aFrameNumber = 0); TImageConvOperation* CImageDecoder::OperationL(); void TImageConvOperation::AddOperationL(TOperation aOperation); TInt CImageDecoder::GetDestinationSize(TSize& aSize, TInt aFrameNumber = 0); | JPEG plug-in which supports rotate and/or mirror during decoding is available. Add operation Rotation90DegreesClockwise Input image: jpeg_average02.jpg Output bitmap: jpeg_avg02_outrtmr430.mbm Reference image: jpeg_avg02_refrtmr430mbm | *aRequestStatus = KErrNone The time taken to rotate to while decoding and output as bitmap. | Performance
MM-ICL-DEC-RTMR-I-0440-HP | Time taken to rotate 180 degrees clockwise average JPEG image during decode | PREQ1630 REQ7487 | MS3.8 | N/A | Record the time taken by a JPEG codec which supports rotate during decode to rotate 180 degrees clockwise an average image and output as bitmap. | tsi_icl_imagedecoder.dll | tsi_icl_imagedecoder_rotation.script | CImageDecoder* CImageDecoder::FileNewL(RFs& aFs, const TDesC& aSourceFilename, const TOptions aOptions = EOptionNone, const TUid aImageType = KNullUid, const TUid aImageSubType = KNullUid, const TUid aDecoderUid = KNullUid); void CImageDecoder::Convert(TRequestStatus* aRequestStatus, CFbsBitmap& aDestination, TInt aFrameNumber = 0); TImageConvOperation* CImageDecoder::OperationL(); void TImageConvOperation::AddOperationL(TOperation aOperation); TInt CImageDecoder::GetDestinationSize(TSize& aSize, TInt aFrameNumber = 0); | JPEG plug-in which supports rotate and/or mirror during decoding is available. Add operation Rotation180DegreesClockwise Input image: jpeg_average02.jpg Output bitmap: jpeg_avg02_outrtmr440.mbm Reference image: jpeg_avg02_refrtmr440mbm | *aRequestStatus = KErrNone The time taken to rotate while decoding and output as bitmap. | Performance
MM-ICL-DEC-RTMR-I-0450-HP | Time taken to rotate 270 degrees clockwise average JPEG image during decode | PREQ1630 REQ7487 | MS3.8 | N/A | Record the time taken by a JPEG codec which supports rotate during decode to rotate 270 degrees clockwise an average image and output as bitmap. | tsi_icl_imagedecoder.dll | tsi_icl_imagedecoder_rotation.script | CImageDecoder* CImageDecoder::FileNewL(RFs& aFs, const TDesC& aSourceFilename, const TOptions aOptions = EOptionNone, const TUid aImageType = KNullUid, const TUid aImageSubType = KNullUid, const TUid aDecoderUid = KNullUid); void CImageDecoder::Convert(TRequestStatus* aRequestStatus, CFbsBitmap& aDestination, TInt aFrameNumber = 0); TImageConvOperation* CImageDecoder::OperationL(); void TImageConvOperation::AddOperationL(TOperation aOperation); TInt CImageDecoder::GetDestinationSize(TSize& aSize, TInt aFrameNumber = 0); | JPEG plug-in which supports rotate and/or mirror during decoding is available. Add operation Rotation270DegreesClockwise Input image: jpeg_average02.jpg Output bitmap: jpeg_avg02_outrtmr450.mbm Reference image: jpeg_avg02_refrtmr450mbm | *aRequestStatus = KErrNone The time taken to rotate while decoding and output as bitmap. | Performance
MM-ICL-DEC-RTMR-I-0460-HP | Time taken to mirror over the horizontal axis a small JPEG image during decode | PREQ1630 REQ7487 | MS3.8 | N/A | Record the time taken by a JPEG codec which supports rotate and/or mirror during decode to mirror over the horizontal axis a small image and output as bitmap. The size of the data will have significant impact on the performance for a reasonable comparison the same image should be used as the equivalent baseline test. | tsi_icl_imagedecoder.dll | tsi_icl_imagedecoder_rotation.script | CImageDecoder* CImageDecoder::FileNewL(RFs& aFs, const TDesC& aSourceFilename, const TOptions aOptions = EOptionNone, const TUid aImageType = KNullUid, const TUid aImageSubType = KNullUid, const TUid aDecoderUid = KNullUid); void CImageDecoder::Convert(TRequestStatus* aRequestStatus, CFbsBitmap& aDestination, TInt aFrameNumber = 0); TImageConvOperation* CImageDecoder::OperationL(); void TImageConvOperation::AddOperationL(TOperation aOperation); TInt CImageDecoder::GetDestinationSize(TSize& aSize, TInt aFrameNumber = 0); | JPEG plug-in which supports rotate and/or mirror during decoding is available. Add operation MirrorHorizontalAxis Input image: jpeg_small02.jpg Output bitmap: jpeg_sml02_outrtmr460.mbm Reference image: jpeg_sml02_refrtmr460_510.mbm | *aRequestStatus = KErrNone The time taken to mirror over horizontal axis while decoding and output as bitmap. | Performance
MM-ICL-DEC-RTMR-I-0470-HP | Time taken to mirror over the horizontal axis an average JPEG image during decode | PREQ1630 REQ7487 | MS3.8 | N/A | Record the time taken by a JPEG codec which supports rotate and/or mirror during decode to mirror over the horizontal axis an average image and output as bitmap. | tsi_icl_imagedecoder.dll | tsi_icl_imagedecoder_rotation.script | CImageDecoder* CImageDecoder::FileNewL(RFs& aFs, const TDesC& aSourceFilename, const TOptions aOptions = EOptionNone, const TUid aImageType = KNullUid, const TUid aImageSubType = KNullUid, const TUid aDecoderUid = KNullUid); void CImageDecoder::Convert(TRequestStatus* aRequestStatus, CFbsBitmap& aDestination, TInt aFrameNumber = 0); TImageConvOperation* CImageDecoder::OperationL(); void TImageConvOperation::AddOperationL(TOperation aOperation); TInt CImageDecoder::GetDestinationSize(TSize& aSize, TInt aFrameNumber = 0); | JPEG plug-in which supports rotate and/or mirror during decoding is available. Add operation MirrorHorizontalAxis Input image: jpeg_average02.jpg Output bitmap: jpeg_avg02_outrtmr470.mbm Reference image: jpeg_avg02_refrtmr470mbm | *aRequestStatus = KErrNone The time taken to mirror over horizontal axis while decoding and output as bitmap. | Performance
MM-ICL-DEC-RTMR-I-0480-HP | Time taken to mirror, over the vertical axis a small JPEG image during decode | PREQ1630 REQ7487 | MS3.8 | N/A | Record the time taken by a JPEG codec which supports rotate and/or mirror during decode to mirror over the vertical axis a small image and output as bitmap. | tsi_icl_imagedecoder.dll | tsi_icl_imagedecoder_rotation.script | CImageDecoder* CImageDecoder::FileNewL(RFs& aFs, const TDesC& aSourceFilename, const TOptions aOptions = EOptionNone, const TUid aImageType = KNullUid, const TUid aImageSubType = KNullUid, const TUid aDecoderUid = KNullUid); void CImageDecoder::Convert(TRequestStatus* aRequestStatus, CFbsBitmap& aDestination, TInt aFrameNumber = 0); TImageConvOperation* CImageDecoder::OperationL(); void TImageConvOperation::AddOperationL(TOperation aOperation); TInt CImageDecoder::GetDestinationSize(TSize& aSize, TInt aFrameNumber = 0); | JPEG plug-in which supports rotate and/or mirror during decoding is available. Add operation MirrorVerticalAxis Input image: jpeg_small02.jpg Output bitmap: jpeg_sml02_outrtmr480.mbm Reference image: jpeg_sml02_refrtmr480_540.mbm | *aRequestStatus = KErrNone The time taken to mirror over the vertical axis while decoding and output as bitmap. | Performance
MM-ICL-DEC-RTMR-I-0490-HP | Time taken to mirror, over the vertical axis an average JPEG image during decode | PREQ1630 REQ7487 | MS3.8 | N/A | Record the time taken by a JPEG codec which supports rotate and/or mirror during decode to mirror over the vertical axis an average image and output as bitmap. | tsi_icl_imagedecoder.dll | tsi_icl_imagedecoder_rotation.script | CImageDecoder* CImageDecoder::FileNewL(RFs& aFs, const TDesC& aSourceFilename, const TOptions aOptions = EOptionNone, const TUid aImageType = KNullUid, const TUid aImageSubType = KNullUid, const TUid aDecoderUid = KNullUid); void CImageDecoder::Convert(TRequestStatus* aRequestStatus, CFbsBitmap& aDestination, TInt aFrameNumber = 0); TImageConvOperation* CImageDecoder::OperationL(); void TImageConvOperation::AddOperationL(TOperation aOperation); TInt CImageDecoder::GetDestinationSize(TSize& aSize, TInt aFrameNumber = 0); | JPEG plug-in which supports rotate and/or mirror during decoding is available. Add operation MirrorVerticalAxis Input image: jpeg_average02.jpg Output bitmap: jpeg_avg02_outrtmr490.mbm Reference image: jpeg_avg02_refrtmr490mbm | *aRequestStatus = KErrNone The time taken to mirror over the vertical axis while decoding and output as bitmap. | Performance
MM-ICL-DEC-RTMR-I-0500-HP | Time taken to rotate 90 degrees clockwise and mirror over the horizontal axis during decode of small JPEG image | PREQ1630 REQ7487 | MS3.8 | N/A | Record the time taken by a JPEG codec which supports rotate and mirror during decode to rotate 90 degrees clockwise and mirror over the horizontal axis a small image and output as bitmap. | tsi_icl_imagedecoder.dll | tsi_icl_imagedecoder_rotation.script | CImageDecoder* CImageDecoder::FileNewL(RFs& aFs, const TDesC& aSourceFilename, const TOptions aOptions = EOptionNone, const TUid aImageType = KNullUid, const TUid aImageSubType = KNullUid, const TUid aDecoderUid = KNullUid); void CImageDecoder::Convert(TRequestStatus* aRequestStatus, CFbsBitmap& aDestination, TInt aFrameNumber = 0); TImageConvOperation* CImageDecoder::OperationL(); void TImageConvOperation::AddOperationL(TOperation aOperation); TInt CImageDecoder::GetDestinationSize(TSize& aSize, TInt aFrameNumber = 0); | JPEG plug-in which supports rotate and/or mirror during decoding is available. Add operation Rotation90DegreesClockwise and MirrorHorizontalAxis Input image: jpeg_small02.jpg Output bitmap: jpeg_sml02_outrtmr500.mbm Reference image: jpeg_sml02_refrtmr500_530.mbm | *aRequestStatus = KErrNone The time taken to rotate and mirror over the vertical axis while decoding and output as bitmap. | Performance
MM-ICL-DEC-RTMR-I-0510-HP | Time taken to rotate 180 degrees clockwise and mirror over the vertical axis during decode of small JPEG image | PREQ1630 REQ7487 | MS3.8 | N/A | Record the time taken by a JPEG codec which supports rotate and mirror during decode to rotate 180 degrees clockwise and mirror over the vertical axis a small image and output as bitmap. | tsi_icl_imagedecoder.dll | tsi_icl_imagedecoder_rotation.script | CImageDecoder* CImageDecoder::FileNewL(RFs& aFs, const TDesC& aSourceFilename, const TOptions aOptions = EOptionNone, const TUid aImageType = KNullUid, const TUid aImageSubType = KNullUid, const TUid aDecoderUid = KNullUid); void CImageDecoder::Convert(TRequestStatus* aRequestStatus, CFbsBitmap& aDestination, TInt aFrameNumber = 0); TImageConvOperation* CImageDecoder::OperationL(); void TImageConvOperation::AddOperationL(TOperation aOperation); TInt CImageDecoder::GetDestinationSize(TSize& aSize, TInt aFrameNumber = 0); | JPEG plug-in which supports rotate and/or mirror during decoding is available. Add operation Rotation180DegreesClockwise and MirrorVerticalAxis Input image: jpeg_small02.jpg Output bitmap: jpeg_sml02_outrtmr510.mbm Reference image: jpeg_sml02_refrtmr460_510.mbm | *aRequestStatus = KErrNone The time taken to rotate and mirror over the vertical axis while decoding and output as bitmap. | Performance
MM-ICL-DEC-RTMR-I-0520-HP | Time taken to rotate 270 degrees clockwise and mirror over the vertical and horizontal axis during decode of small JPEG image | PREQ1630 REQ7487 | MS3.8 | N/A | Record the time taken by a JPEG codec which supports rotate and mirror during decode to rotate 270 degrees clockwise and mirror over the vertical and horizontal axis a small image and output as bitmap. | tsi_icl_imagedecoder.dll | tsi_icl_imagedecoder_rotation.script | CImageDecoder* CImageDecoder::FileNewL(RFs& aFs, const TDesC& aSourceFilename, const TOptions aOptions = EOptionNone, const TUid aImageType = KNullUid, const TUid aImageSubType = KNullUid, const TUid aDecoderUid = KNullUid); void CImageDecoder::Convert(TRequestStatus* aRequestStatus, CFbsBitmap& aDestination, TInt aFrameNumber = 0); TImageConvOperation* CImageDecoder::OperationL(); void TImageConvOperation::AddOperationL(TOperation aOperation); TInt CImageDecoder::GetDestinationSize(TSize& aSize, TInt aFrameNumber = 0); | JPEG plug-in which supports rotate and/or mirror during decoding is available. Add operation MirrorHorizontalAxis, MirrorVerticalAxis and Rotation270DegreesClockwise Input image: jpeg_small02.jpg Output bitmap: jpeg_sml02_outrtmr520.mbm Reference image: jpeg_sml02_refrtmr400_520_550.mbm | *aRequestStatus = KErrNone The time taken to rotate and mirror over the vertical and horizontal axis while decoding and output as bitmap. | Performance
MM-ICL-DEC-RTMR-I-0530-HP | Time taken to mirror over the vertical axis and rotate 90 degrees clockwise during decode of small JPEG image | PREQ1630 REQ7487 | MS3.8 | N/A | Record the time taken by a JPEG codec which supports mirror and rotate during decode to mirror over the vertical axis and rotate 90 degrees clockwise a small image and output as bitmap. | tsi_icl_imagedecoder.dll | tsi_icl_imagedecoder_rotation.script | CImageDecoder* CImageDecoder::FileNewL(RFs& aFs, const TDesC& aSourceFilename, const TOptions aOptions = EOptionNone, const TUid aImageType = KNullUid, const TUid aImageSubType = KNullUid, const TUid aDecoderUid = KNullUid); void CImageDecoder::Convert(TRequestStatus* aRequestStatus, CFbsBitmap& aDestination, TInt aFrameNumber = 0); TImageConvOperation* CImageDecoder::OperationL(); void TImageConvOperation::AddOperationL(TOperation aOperation); TInt CImageDecoder::GetDestinationSize(TSize& aSize, TInt aFrameNumber = 0); | JPEG plug-in which supports rotate and/or mirror during decoding is available. Add operation MirrorVerticalAxis and Rotation90DegreesClockwise Input image: jpeg_small02.jpg Output bitmap: jpeg_sml02_outrtmr530.mbm Reference image: jpeg_sml02_refrtmr500_530.mbm | *aRequestStatus = KErrNone The time taken to mirror over the vertical axis and rotate while decoding and output as bitmap. | Performance
MM-ICL-DEC-RTMR-I-0540-HP | Time taken to mirror over the horizontal axis and rotate 180 degrees clockwise during decode of small JPEG image | PREQ1630 REQ7487 | MS3.8 | N/A | Record the time taken by a JPEG codec which supports mirror and rotate during decode to mirror over the horizontal axis and rotate 180 degrees clockwise a small image and output as bitmap. | tsi_icl_imagedecoder.dll | tsi_icl_imagedecoder_rotation.script | CImageDecoder* CImageDecoder::FileNewL(RFs& aFs, const TDesC& aSourceFilename, const TOptions aOptions = EOptionNone, const TUid aImageType = KNullUid, const TUid aImageSubType = KNullUid, const TUid aDecoderUid = KNullUid); void CImageDecoder::Convert(TRequestStatus* aRequestStatus, CFbsBitmap& aDestination, TInt aFrameNumber = 0); TImageConvOperation* CImageDecoder::OperationL(); void TImageConvOperation::AddOperationL(TOperation aOperation); TInt CImageDecoder::GetDestinationSize(TSize& aSize, TInt aFrameNumber = 0); | JPEG plug-in which supports rotate and/or mirror during decoding is available. Add operation MirrorHorizontalAxis and Rotation180DegreesClockwise Input image: jpeg_small02.jpg Output bitmap: jpeg_sml02_outrtmr540.mbm Reference image: jpeg_sml02_refrtmr480_540.mbm | *aRequestStatus = KErrNone The time taken to mirror over the horizontal axis and rotate while decoding and output as bitmap. | Performance
MM-ICL-DEC-RTMR-I-0550-HP | Time taken to mirror over the vertical and horizontal axis and rotate 270 degrees clockwise during decode of small JPEG image | PREQ1630 REQ7487 | MS3.8 | N/A | Record the time taken by a JPEG codec which supports mirror and rotate during decode to mirror over the vertical and horizontal axis and rotate 270 degrees clockwise a small image and output as bitmap. | tsi_icl_imagedecoder.dll | tsi_icl_imagedecoder_rotation.script | CImageDecoder* CImageDecoder::FileNewL(RFs& aFs, const TDesC& aSourceFilename, const TOptions aOptions = EOptionNone, const TUid aImageType = KNullUid, const TUid aImageSubType = KNullUid, const TUid aDecoderUid = KNullUid); void CImageDecoder::Convert(TRequestStatus* aRequestStatus, CFbsBitmap& aDestination, TInt aFrameNumber = 0); TImageConvOperation* CImageDecoder::OperationL(); void TImageConvOperation::AddOperationL(TOperation aOperation); TInt CImageDecoder::GetDestinationSize(TSize& aSize, TInt aFrameNumber = 0); | JPEG plug-in which supports rotate and/or mirror during decoding is available. Add operation MirrorHorizontalAxis, MirrorVerticalAxis and Rotation270DegreesClockwise Input image: jpeg_small02.jpg Output bitmap: jpeg_sml02_outrtmr550.mbm Reference image: jpeg_sml02_refrtmr400_520_550.mbm | *aRequestStatus = KErrNone The time taken to mirror over the vertical and horizontal axis and rotate while decoding and output as bitmap. | Performance
MM-ICL-DEC-RTMR-I-0560-HP | Attempt to rotate image during JPEG decode when not enough memory to complete task | PREQ1630 REQ7487 | MS3.8 | N/A | A JPEG codec, which supports rotate and/or mirror during decode, attempts to rotate an image during decoding. The action cannot be completed and the error message KErrNoMemory (-4) is returned. Note: Removed all OOM tests from integration as it is implemented in unit tests. | tsi_icl_imagedecoder.dll | tsi_icl_imagedecoder_rotation.script | CImageDecoder* CImageDecoder::FileNewL(RFs& aFs, const TDesC& aSourceFilename, const TOptions aOptions = EOptionNone, const TUid aImageType = KNullUid, const TUid aImageSubType = KNullUid, const TUid aDecoderUid = KNullUid); void CImageDecoder::Convert(TRequestStatus* aRequestStatus, CFbsBitmap& aDestination, TInt aFrameNumber = 0); TImageConvOperation* CImageDecoder::OperationL(); void TImageConvOperation::AddOperationL(TOperation aOperation); TInt CImageDecoder::GetDestinationSize(TSize& aSize, TInt aFrameNumber = 0); | JPEG plug-in which supports rotate and/or mirror during decoding is available. Add operation Rotation90DegreesClockwise Input image: jpeg_small02.jpg | *aRequestStatus = KErrNoMemory Return error message KErrNoMemory (-4). | Out of Memory
MM-ICL-DEC-RTMR-I-0570-HP | Attempt to mirror image during JPEG decode when not enough memory to complete task | PREQ1630 REQ7487 | MS3.8 | N/A | A JPEG codec, which supports rotate and/or mirror during decode, attempts to mirror an image during decoding. The action cannot be completed and the error message KErrNoMemory (-4) is returned. Note: Removed all OOM tests from integration as it is implemented in unit tests. | tsi_icl_imagedecoder.dll | tsi_icl_imagedecoder_rotation.script | CImageDecoder* CImageDecoder::FileNewL(RFs& aFs, const TDesC& aSourceFilename, const TOptions aOptions = EOptionNone, const TUid aImageType = KNullUid, const TUid aImageSubType = KNullUid, const TUid aDecoderUid = KNullUid); void CImageDecoder::Convert(TRequestStatus* aRequestStatus, CFbsBitmap& aDestination, TInt aFrameNumber = 0); TImageConvOperation* CImageDecoder::OperationL(); void TImageConvOperation::AddOperationL(TOperation aOperation); TInt CImageDecoder::GetDestinationSize(TSize& aSize, TInt aFrameNumber = 0); | JPEG plug-in which supports rotate and/or mirror during decoding is available. Add operation MirrorVerticalAxis and MirrorHorizontalAxis Input image: jpeg_small02.jpg | *aRequestStatus = KErrNoMemory Return error message KErrNoMemory (-4). | Out of Memory
MM-ICL-DEC-RTMR-I-0580-HP | Attempt to mirror and rotate an image during JPEG decode, image contains JPEG data which is corrupt | PREQ1630 REQ7487 | MS3.8 | N/A | A JPEG codec, which supports rotate and/or mirror during decode returns the correct error message when a corrupt JPEG can’t be rotated and/or mirrored during decoded. Note: Test case is removed | tsi_icl_imagedecoder.dll | tsi_icl_imagedecoder_rotation.script | CImageDecoder* CImageDecoder::FileNewL(RFs& aFs, const TDesC& aSourceFilename, const TOptions aOptions = EOptionNone, const TUid aImageType = KNullUid, const TUid aImageSubType = KNullUid, const TUid aDecoderUid = KNullUid); void CImageDecoder::Convert(TRequestStatus* aRequestStatus, CFbsBitmap& aDestination, TInt aFrameNumber = 0); TImageConvOperation* CImageDecoder::OperationL(); void TImageConvOperation::AddOperationL(TOperation aOperation); TInt CImageDecoder::GetDestinationSize(TSize& aSize, TInt aFrameNumber = 0); | JPEG plug-in which supports rotate and/or mirror during decoding is available. Add operation MirrorHorizontalAxis, MirrorVerticalAxis and Rotation90DegreesClockwise Input image: We are unable to find any suitable test data, images that can be decode can be rotated and/or mirror, we have not identified a specific field that is only used in transformations but not need in standard decode. | *aRequestStatus = The codec can’t decode corrupt JPEG and returns suitable error. | Interoperability
MM-ICL-DEC-RTMR-I-0590-HP | Mirror and rotate an image during JPEG decode, image contains JPEG data has minor corrupted so that a distorted image can be produced | PREQ1630 REQ7487 | MS3.8 | N/A | A JPEG codec, which supports rotate and/or mirror during decoding, can accept as input a JPEG image, which is encoded with slightly corrupt data, and a distorted image is output to a bitmap. | tsi_icl_imagedecoder.dll | tsi_icl_imagedecoder_rotation.script | CImageDecoder* CImageDecoder::FileNewL(RFs& aFs, const TDesC& aSourceFilename, const TOptions aOptions = EOptionNone, const TUid aImageType = KNullUid, const TUid aImageSubType = KNullUid, const TUid aDecoderUid = KNullUid); void CImageDecoder::Convert(TRequestStatus* aRequestStatus, CFbsBitmap& aDestination, TInt aFrameNumber = 0); TImageConvOperation* CImageDecoder::OperationL(); void TImageConvOperation::AddOperationL(TOperation aOperation); TInt CImageDecoder::GetDestinationSize(TSize& aSize, TInt aFrameNumber = 0); | JPEG plug-in which supports rotate and/or mirror during decoding is available. Add operation MirrorHorizontalAxis, MirrorVerticalAxis and Rotation180DegreesClockwise Input image: jpeg_corrupt02.jpg Output bitmap: jpeg_crpt02_outrtmr590.mbm Reference image: jpeg_crpt02_ref rtmr590.mbm | *aRequestStatus = KErrNone The codec can decode corrupt JPEG and returns a distorted image; it may also return an error message. | Interoperability
MM-ICL-DEC-RTMR-I-0600-HP | Mirror and rotate an image during JPEG decode, image contains JPEG data which is corrupted and causes underflow error | PREQ1630 REQ7487 | MS3.8 | N/A | A JPEG codec, which supports rotate and/or mirror during decoding, can accept as input a JPEG image with an underflow error can’t be decoded. | tsi_icl_imagedecoder.dll | tsi_icl_imagedecoder_rotation.script | CImageDecoder* CImageDecoder::FileNewL(RFs& aFs, const TDesC& aSourceFilename, const TOptions aOptions = EOptionNone, const TUid aImageType = KNullUid, const TUid aImageSubType = KNullUid, const TUid aDecoderUid = KNullUid); void CImageDecoder::Convert(TRequestStatus* aRequestStatus, CFbsBitmap& aDestination, TInt aFrameNumber = 0); TImageConvOperation* CImageDecoder::OperationL(); void TImageConvOperation::AddOperationL(TOperation aOperation); TInt CImageDecoder::GetDestinationSize(TSize& aSize, TInt aFrameNumber = 0); | JPEG plug-in which supports rotate and/or mirror during decoding is available. Add operation MirrorHorizontalAxis, MirrorVerticalAxis and Rotation180DegreesClockwise Input image: jpeg_corrupt10.jpg | *aRequestStatus = KErrUnderflow The codec can’t decode corrupt JPEG and returns error message reporting underflow. | Interoperability
MM-ICL-DEC-RTMR-I-0610-HP | Mirror and rotate during decode of JPEG thumbnail image with corrupt JPEG thumbnail data | PREQ1630 REQ7487 | MS3.8 | N/A | A JPEG codec, which supports rotate and/or mirror during decoding, mirror and rotate during decode of JPEG thumbnail image with corrupt JPEG thumbnail image data. Note: Test case is removed. No suitable data found. | tsi_icl_imagedecoder.dll | tsi_icl_imagedecoder_rotation.script | CImageDecoder* CImageDecoder::FileNewL(RFs& aFs, const TDesC& aSourceFilename, const TOptions aOptions = EOptionNone, const TUid aImageType = KNullUid, const TUid aImageSubType = KNullUid, const TUid aDecoderUid = KNullUid); void CImageDecoder::Convert(TRequestStatus* aRequestStatus, CFbsBitmap& aDestination, TInt aFrameNumber = 0); TImageConvOperation* CImageDecoder::OperationL(); void TImageConvOperation::AddOperationL(TOperation aOperation); TInt CImageDecoder::GetDestinationSize(TSize& aSize, TInt aFrameNumber = 0); | JPEG plug-in which supports rotate and/or mirror during decoding is available. Set Options EOptionExtMirrorVerticalAxis, EOptionExtMirrorHorizontalAxis and EOptionExtRotation Input image: jpeg_corrupt09.jpg | *aRequestStatus = The codec can’t decode corrupt JPEG thumbnail and returns error message reporting underflow. | Interoperability
MM-ICL-DEC-RTMR-I-0620-HP | Cancel rotate and mirror during decode of JPEG image | PREQ1630 REQ7487 | MS3.8 | N/A | To ensure that a JPEG codec which supports mirror and rotate during decode returns the correct error message when cancelled during processing. | tsi_icl_imagedecoder.dll | tsi_icl_imagedecoder_rotation.script | CImageDecoder* CImageDecoder::FileNewL(RFs& aFs, const TDesC& aSourceFilename, const TOptions aOptions = EOptionNone, const TUid aImageType = KNullUid, const TUid aImageSubType = KNullUid, const TUid aDecoderUid = KNullUid); void CImageDecoder::Convert(TRequestStatus* aRequestStatus, CFbsBitmap& aDestination, TInt aFrameNumber = 0); TImageConvOperation* CImageDecoder::OperationL(); void TImageConvOperation::AddOperationL(TOperation aOperation); TInt CImageDecoder::GetDestinationSize(TSize& aSize, TInt aFrameNumber = 0); void CImageDecoder::Cancel(); | JPEG plug-in which supports rotate and/or mirror during decoding is available. Add operation MirrorHorizontalAxis, MirrorVerticalAxis and Rotation180DegreesClockwise Input image: jpeg_small11.jpg | *aRequestStatus = KErrCancel The Codec can support Cancel of mirror and rotate while decoding and return correct error message. | Real Time Event
MM-ICL-DEC-RTMR-I-0630-HP | Cancel mirror and rotate during decode of JPEG image then start again | PREQ1630 REQ7487 | MS3.8 | N/A | To ensure that a JPEG codec that supports mirror and rotate during decode correctly returns the correct error message when Cancelled during processing. When the mirror and rotate during decode of JPEG is attempted a second time the codec is able to complete the task. | tsi_icl_imagedecoder.dll | tsi_icl_imagedecoder_rotation.script | CImageDecoder* CImageDecoder::FileNewL(RFs& aFs, const TDesC& aSourceFilename, const TOptions aOptions = EOptionNone, const TUid aImageType = KNullUid, const TUid aImageSubType = KNullUid, const TUid aDecoderUid = KNullUid); void CImageDecoder::Convert(TRequestStatus* aRequestStatus, CFbsBitmap& aDestination, TInt aFrameNumber = 0); TImageConvOperation* CImageDecoder::OperationL(); void TImageConvOperation::AddOperationL(TOperation aOperation); TInt CImageDecoder::GetDestinationSize(TSize& aSize, TInt aFrameNumber = 0); void CImageDecoder::Cancel(); | JPEG plug-in which supports rotate and/or mirror during decoding is available. Add operation MirrorHorizontalAxis, MirrorVerticalAxis and Rotation180DegreesClockwise Input image: jpeg_small11.jpg Output bitmap: jpeg_sml11_outrtmr630.mbm Reference image: jpeg_sml11_refrtmr630.mbm | *aRequestStatus = KErrNone The Codec can support Cancel of mirror and rotate while decoding and return correct error message. The codec is still fully functional and can successfully complete a new mirror and rotate while decoding task. | Real Time Event
MM-ICL-DEC-RTMR-I-0640-HP | Cancel rotate and mirror during decode of JPEG image, which is run in a separate thread | PREQ1630 REQ7487 | MS3.8 | N/A | To ensure that a JPEG codec which supports mirror and rotate during decode returns the correct error message when cancelled during processing. The decode is run in a separate thread. | tsi_icl_imagedecoder.dll | tsi_icl_imagedecoder_rotation.script | CImageDecoder* CImageDecoder::FileNewL(RFs& aFs, const TDesC& aSourceFilename, const TOptions aOptions = EOptionNone, const TUid aImageType = KNullUid, const TUid aImageSubType = KNullUid, const TUid aDecoderUid = KNullUid); void CImageDecoder::Convert(TRequestStatus* aRequestStatus, CFbsBitmap& aDestination, TInt aFrameNumber = 0); TImageConvOperation* CImageDecoder::OperationL(); void TImageConvOperation::AddOperationL(TOperation aOperation); TInt CImageDecoder::GetDestinationSize(TSize& aSize, TInt aFrameNumber = 0); void CImageDecoder::Cancel(); | JPEG plug-in which supports rotate and/or mirror during decoding is available. Add operation MirrorHorizontalAxis, MirrorVerticalAxis and Rotation180DegreesClockwise Input image: jpeg_small11.jpg | *aRequestStatus = KErrCancel The Codec can support Cancel of rotate and mirror while decoding and return correct error message while running in a separate thread. | Real Time Event
MM-ICL-DEC-RTMR-I-0650-HP | Cancel mirror and rotate during decode of JPEG image, which is run in a separate thread. Then start again | PREQ1630 REQ7487 | MS3.8 | N/A | To ensure that a JPEG codec that supports mirror and rotate during decode correctly returns the correct error message when Cancelled during processing, when run in a separate thread. When the mirror and rotate during decode of JPEG is attempted a second time the codec is able to complete the task, when run in a separate thread. | tsi_icl_imagedecoder.dll | tsi_icl_imagedecoder_rotation.script | CImageDecoder* CImageDecoder::FileNewL(RFs& aFs, const TDesC& aSourceFilename, const TOptions aOptions = EOptionNone, const TUid aImageType = KNullUid, const TUid aImageSubType = KNullUid, const TUid aDecoderUid = KNullUid); void CImageDecoder::Convert(TRequestStatus* aRequestStatus, CFbsBitmap& aDestination, TInt aFrameNumber = 0); TImageConvOperation* CImageDecoder::OperationL(); void TImageConvOperation::AddOperationL(TOperation aOperation); TInt CImageDecoder::GetDestinationSize(TSize& aSize, TInt aFrameNumber = 0); void CImageDecoder::Cancel(); | JPEG plug-in which supports rotate and/or mirror during decoding is available. Add operation MirrorHorizontalAxis, MirrorVerticalAxis and Rotation180DegreesClockwise Input image: jpeg_small11.jpg Output bitmap: jpeg_sml11_outrtmr650.mbm Reference image: jpeg_sml11_refrtmr650.mbm | *aRequestStatus = KErrNone The Codec can support cancel of rotate and mirror while decoding which is run in a separate process and return correct error message. The codec can then successfully complete a new rotate and mirror while decode task while running in a separate thread. | Real Time Event
MM-ICL-DEC-RTMR-I-0660-HP | Rotate thumbnail and image 90 degrees clockwise during decode of JPEG | PREQ1630 REQ7487 | MS3.8 | N/A | To ensure that a JPEG codec which supports rotate and mirror during decode correctly outputs both the thumbnail and image which have been rotated 90 degrees clockwise. Toggle from the main image to the thumbnail (secondary image) and then rotate 90 degrees clockwise during decode, save output in first bitmap file. Then toggle back to the main image and perform the same action rotate 90 degrees clockwise during decode, save output to second bitmap file. | tsi_icl_imagedecoder.dll | tsi_icl_imagedecoder_rotation.script | CImageDecoder* CImageDecoder::FileNewL(RFs& aFs, const TDesC& aSourceFilename, const TOptions aOptions = EOptionNone, const TUid aImageType = KNullUid, const TUid aImageSubType = KNullUid, const TUid aDecoderUid = KNullUid); void CImageDecoder::Convert(TRequestStatus* aRequestStatus, CFbsBitmap& aDestination, TInt aFrameNumber = 0); void CImageDecoder::SetImageTypeL(TInt aImageType); TImageConvOperation* CImageDecoder::OperationL(); void TImageConvOperation::AddOperationL(TOperation aOperation); TInt CImageDecoder::GetDestinationSize(TSize& aSize, TInt aFrameNumber = 0); | JPEG plug-in which supports rotate and/or mirror during decoding is available. Add operation Rotation90DegreesClockwise Input image: jpeg_small02.jpg Output bitmap: jpeg_sml05_outrtmr660.mbm jpeg_sml05_outrtmr660_2.mbm Reference image: jpeg_sml05_refrtmr660.mbm jpeg_sml05_refrtmr660_2.mbm | *aRequestStatus = KErrNone The Codec which can support rotate and/or mirror while decoding can rotate and mirror thumbnail and then image. | Functional/Stability
MM-ICL-DEC-RTMR-I-0670-HP | Mirror over the vertical axis and rotate image and thumbnail 180 degrees clockwise during decode of JPEG | PREQ1630 REQ7487 | MS3.8 | N/A | To ensure that a JPEG codec which supports mirror and rotate during decode correctly outputs both the thumbnail and image to a bitmap which has been mirror over the vertical axis and rotated 180 degrees clockwise. Rotate main image 180 degrees clockwise during decode, save output in first bitmap file. Then toggle to the thumbnail image and perform the same action save output to second bitmap file. | tsi_icl_imagedecoder.dll | tsi_icl_imagedecoder_rotation.script | CImageDecoder* CImageDecoder::FileNewL(RFs& aFs, const TDesC& aSourceFilename, const TOptions aOptions = EOptionNone, const TUid aImageType = KNullUid, const TUid aImageSubType = KNullUid, const TUid aDecoderUid = KNullUid); void CImageDecoder::Convert(TRequestStatus* aRequestStatus, CFbsBitmap& aDestination, TInt aFrameNumber = 0); void CImageDecoder::SetImageTypeL(TInt aImageType); TImageConvOperation* CImageDecoder::OperationL(); void TImageConvOperation::AddOperationL(TOperation aOperation); TInt CImageDecoder::GetDestinationSize(TSize& aSize, TInt aFrameNumber = 0); | JPEG plug-in which supports rotate and/or mirror during decoding is available. Add operation MirrorVerticalAxis and Rotation180DegreesClockwise Input image: jpeg_small02.jpg Output bitmap: jpeg_sml04_outrtmr670.mbm jpeg_sml04_outrtmr670_2.mbm Reference image: jpeg_sml04_refrtmr670.mbm jpeg_sml04_refrtmr670_2.mbm | *aRequestStatus = KErrNone The Codec which can support rotate and/or mirror while decoding can mirror over the vertical axis and rotate 180 degrees both main image and thumbnail. | Functional/Stability
MM-ICL-DEC-RTMR-I-0680-HP | Rotate and mirror during decode of JPEG image, confirm output contains no loss of image quality | PREQ1630 REQ7487 | MS3.8 | N/A | To ensure that a JPEG codec which supports rotate and mirror during decode correctly outputs an image rotated 90 degrees and mirrored over the horizontal axis results in no loss of image quality. The quality setting should be 100%. Can a comparison made to a section of the whole image, which has been decode and inspected by manual visual inspection. Also, investigate the use of ‘quality’ measures. | tsi_icl_imagedecoder.dll | tsi_icl_imagedecoder_rotation.script | CImageDecoder* CImageDecoder::FileNewL(RFs& aFs, const TDesC& aSourceFilename, const TOptions aOptions = EOptionNone, const TUid aImageType = KNullUid, const TUid aImageSubType = KNullUid, const TUid aDecoderUid = KNullUid); void CImageDecoder::Convert(TRequestStatus* aRequestStatus, CFbsBitmap& aDestination, TInt aFrameNumber = 0); TImageConvOperation* CImageDecoder::OperationL(); void TImageConvOperation::AddOperationL(TOperation aOperation); TInt CImageDecoder::GetDestinationSize(TSize& aSize, TInt aFrameNumber = 0); TInt CFrameImageData::AppendImageData(const TImageDataBlock* aEntry); | JPEG plug-in which supports rotate and/or mirror during decoding is available. Add operation Rotation90DegreesClockwise and MirrorHorizontalAxis Input image: jpeg_small02.jpg Output bitmap: jpeg_sml02_outrtmr680_eclr420.mbm Reference image: jpeg_sml02_refrtmr680_eclr420.mbm | *aRequestStatus = KErrNone The Codec which can support rotate and/or mirror while decoding outputs an image which has been rotated and mirror which contains no loss of image quality. | Quality
MM-ICL-DEC-RTMR-I-0690-HP | Mirror and rotate during decode of JPEG image, confirm output contains no loss of image quality | PREQ1630 REQ7487 | MS3.8 | N/A | To ensure that a JPEG codec which supports mirror and rotate during decode correctly outputs an image mirrored over the vertical axis and rotated 180 degrees and results has no loss of image quality. The quality setting should be 100%. | tsi_icl_imagedecoder.dll | tsi_icl_imagedecoder_rotation.script | CImageDecoder* CImageDecoder::FileNewL(RFs& aFs, const TDesC& aSourceFilename, const TOptions aOptions = EOptionNone, const TUid aImageType = KNullUid, const TUid aImageSubType = KNullUid, const TUid aDecoderUid = KNullUid); void CImageDecoder::Convert(TRequestStatus* aRequestStatus, CFbsBitmap& aDestination, TInt aFrameNumber = 0); TImageConvOperation* CImageDecoder::OperationL(); void TImageConvOperation::AddOperationL(TOperation aOperation); TInt CImageDecoder::GetDestinationSize(TSize& aSize, TInt aFrameNumber = 0); TInt CFrameImageData::AppendImageData(const TImageDataBlock* aEntry); | JPEG plug-in which supports rotate and/or mirror during decoding is available. Add operation MirrorVerticalAxis and Rotation180DegreesClockwise Input image: jpeg_small02.jpg Output bitmap: jpeg_sml02_outrtmr690_eclr420.mbm Reference image: jpeg_sml02_refrtmr690_eclr420.mbm | *aRequestStatus = KErrNone The Codec can support rotate and/or mirror while decoding outputs an image which has been mirror and rotated contains no loss of image quality. | Quality
MM-ICL-DEC-RTMR-I-0700-HP | Rotate and mirror during decode of multiscan image | PREQ1630 REQ7487 | MS3.8 | N/A | To ensure that a JPEG codec which supports rotate 90 degrees clockwise and mirror over the horizontal axis during decode correctly outputs image as a bitmap (CFbsBitmap). | tsi_icl_imagedecoder.dll | tsi_icl_imagedecoder_rotation.script | CImageDecoder* CImageDecoder::FileNewL(RFs& aFs, const TDesC& aSourceFilename, const TOptions aOptions = EOptionNone, const TUid aImageType = KNullUid, const TUid aImageSubType = KNullUid, const TUid aDecoderUid = KNullUid); void CImageDecoder::Convert(TRequestStatus* aRequestStatus, CFbsBitmap& aDestination, TInt aFrameNumber = 0); void CImageDecoder::SetImageTypeL(TInt aImageType); TImageConvOperation* CImageDecoder::OperationL(); void TImageConvOperation::AddOperationL(TOperation aOperation); TInt CImageDecoder::GetDestinationSize(TSize& aSize, TInt aFrameNumber = 0); | JPEG plug-in which supports rotate and/or mirror during decoding is available. Add operation Rotation90DegreesClockwise and MirrorHorizontalAxis. Input image: jpeg_multiscan.jpg Output image: jpeg_mltscan_outrtmr700.mbm Reference image: jpeg_mltscan_refrtmr700.mbm | *aRequestStatus = KErrNone The Codec can support rotate and mirror over the horizontal axis while decoding and deliver image as bitmap.
MM-ICL-DEC-RTMR-I-0710-HP | Rotate and mirror during decode of progressive image | PREQ1630 REQ7487 | MS3.8 | N/A | To ensure that a JPEG codec which supports rotate 90 degrees clockwise and mirror over the horizontal axis during decode correctly outputs image as a bitmap (CFbsBitmap). | tsi_icl_imagedecoder.dll | tsi_icl_imagedecoder_rotation.script | CImageDecoder* CImageDecoder::FileNewL(RFs& aFs, const TDesC& aSourceFilename, const TOptions aOptions = EOptionNone, const TUid aImageType = KNullUid, const TUid aImageSubType = KNullUid, const TUid aDecoderUid = KNullUid); void CImageDecoder::Convert(TRequestStatus* aRequestStatus, CFbsBitmap& aDestination, TInt aFrameNumber = 0); void CImageDecoder::SetImageTypeL(TInt aImageType); TImageConvOperation* CImageDecoder::OperationL(); void TImageConvOperation::AddOperationL(TOperation aOperation); TInt CImageDecoder::GetDestinationSize(TSize& aSize, TInt aFrameNumber = 0); | JPEG plug-in which supports rotate and/or mirror during decoding is available. Add operation Rotation90DegreesClockwise and MirrorHorizontalAxis. Input image: jpeg_corrupt05.jpg Output image: jpeg_crpt05_outrtmr710.mbm Reference image: jpeg_crpt05_refrtmr710.mbm | *aRequestStatus = KErrNone The Codec can support rotate and mirror over the horizontal axis while decoding and deliver image as bitmap.
MM-ICL-DEC-RTMR-I-0720-HP | Rotate and mirror during decode of image with DRI (Define Restart Interoperability) marker | PREQ1630 REQ7487 | MS3.8 | N/A | To ensure that a JPEG codec which supports rotate 90 degrees clockwise and mirror over the horizontal axis during decode correctly outputs image as a bitmap (CFbsBitmap). | tsi_icl_imagedecoder.dll | tsi_icl_imagedecoder_rotation.script | CImageDecoder* CImageDecoder::FileNewL(RFs& aFs, const TDesC& aSourceFilename, const TOptions aOptions = EOptionNone, const TUid aImageType = KNullUid, const TUid aImageSubType = KNullUid, const TUid aDecoderUid = KNullUid); void CImageDecoder::Convert(TRequestStatus* aRequestStatus, CFbsBitmap& aDestination, TInt aFrameNumber = 0); void CImageDecoder::SetImageTypeL(TInt aImageType); TImageConvOperation* CImageDecoder::OperationL(); void TImageConvOperation::AddOperationL(TOperation aOperation); TInt CImageDecoder::GetDestinationSize(TSize& aSize, TInt aFrameNumber = 0); | JPEG plug-in which supports rotate and/or mirror during decoding is available. Add operation Rotation90DegreesClockwise and MirrorHorizontalAxis. Input image: jpeg_restartinterop.jpg Output image: jpeg_reinterop_outrtmr720.mbm Reference image: jpeg_reinterop_refrtmr720.mbm | *aRequestStatus = KErrNone The Codec can support rotate and mirror over the horizontal axis while decoding and deliver image as bitmap.

## Document Info
ICL Image Decoder Test Specification
About this Document
Title | ICL Image Decoder Test Specification | Version | 1
Security Classification | Internal | Document Reference | SGL.GT0343.226
Team/Department | Multimedia / Application Technology | Status | Issued
Authors | Dean Holdaway | Reviewers | Trevor Barstow, Vinay Atnurkar, Geeta Patil
Owners | Multimedia Team | Contributors
Approver | Tony Ma / Basil Eljuse | Distribution | Software Engineering / Application Technology / Multimedia
Document History
Date | Version | Status | Description
2007-11-30 | 0.1 | Draft | The test cases were originally written in MSWord document template for PREQ1630. Review has been done and comments were fixed in the doc version. Now, the test cases are transferred to this template. Original test spec: \\Londata04\psisoft\Dev\TS\TS0001 Multimedia\RequirementsAnalysis\ProductRequirements\PREQ1630\Integration Test\SGL.GT0343.PREQ1630 Test Specification v0.9.doc Update to xls version is pending...
2007-12-02 | 0.2 | Draft | Update with more details.
2007-12-06 | 1 | Issued | Issued the test spec.

## Notes
Notes : Notes : Notes : Notes : Notes : Notes : Notes : Notes : Notes : Notes : Notes : Notes : Notes : Notes : Notes : Notes : Notes : Notes : Notes : Notes : Notes : Notes : Notes
Removed Tests | [5 empty] | Reason
Test Case Name | DLR(s) Tested | Milestones | Test Case Scenario | API Method Calls & Parameters | Expected Results