## Integration Test Specification
ICL Image Encoder Test Specification
Test Case Number | Test Case Name | DLR(s) Tested | Milestones | Use Cases | Test Case Scenario | Test Harness Name | Test Script Name | API Method Calls & Parameters | Test Data & Preconditions | Expected Results | Notes
Contains unique test case ID as defined in Test Strategy Document e.g. GT0137-ICL-1001-I | Text description of test case (NB may not be unique) | Contains reference to DLR(s) - according to ReqPro numbering | Project milestone at which this test can be performed | Sequence of use cases in this test, named as in Use Case Analysis Document | Detailed description of test - generally derived from use cases | Name of test harness used. Undefined at present - will be defined in Test Framework | Name of script used to drive the harness for this test case. | Public API calls with their parameters | All inputs. Specify system state before the test , constraints, and also reference data. | All outputs. Return code, flags and/or data modified. Result of comparison with reference data. | Free form field to add comments about this test
Baseline JPEG codec Performance
MM-ICL-ENC-PERF-I-0010-HP | Time taken to encode very small image to JPEG | PREQ1630 | MS3.8 | N/A | Record the time taken to encode a very small image in JPEG format with quality setting 85%. The default setting for quality is 75% but for camera application, 85% is more realistic and has been selected as a value commonly used to save JPEG images on camera phones, a good compromise between image quality and image size. For example, on a 1280 x 1024 LCD display there is no significant visible difference and ¼ of the file size of 100% JPEG encoded image. The default is with EXIF and Thumbnail. | tsi_icl_imageencoder.dll | tsi_icl_imageencoder_perf1.script | CImageEncoder* CImageEncoder::FileNewL(RFs& aFs, const TDesC& aDestinationFilename, const TOptions aOptions = EOptionNone, const TUid aImageType = KNullUid, const TUid aImageSubType = KNullUid, const TUid aEncoderUid = KNullUid); void CImageEncoder::Convert(TRequestStatus* aRequestStatus, const CFbsBitmap& aSource, const CFrameImageData* aFrameImageData = NULL); TInt CFrameImageData::AppendImageData(const TImageDataBlock* aEntry); OR MExifMetadata* CJPEGExifEncoder::ExifMetadata(); | JPEG plug-in, which supports encoding, is available. Input image: bitmap_verysmall02.mbm Output image: bitmap_verysmall02_outper10.jpg Reference image: bitmap_verysmall02_refper10.jpg | *aRequestStatus = KErrNone The time taken to correctly encode the JPEG image. | Performance
MM-ICL-ENC-PERF-I-0020-HP | Time taken to encode small image to JPEG | PREQ1630 | MS3.8 | N/A | Record the time taken to encode a small image in JPEG format with quality setting 85%. | tsi_icl_imageencoder.dll | tsi_icl_imageencoder_perf1.script | CImageEncoder* CImageEncoder::FileNewL(RFs& aFs, const TDesC& aDestinationFilename, const TOptions aOptions = EOptionNone, const TUid aImageType = KNullUid, const TUid aImageSubType = KNullUid, const TUid aEncoderUid = KNullUid); void CImageEncoder::Convert(TRequestStatus* aRequestStatus, const CFbsBitmap& aSource, const CFrameImageData* aFrameImageData = NULL); TInt CFrameImageData::AppendImageData(const TImageDataBlock* aEntry); OR MExifMetadata* CJPEGExifEncoder::ExifMetadata(); | JPEG plug-in, which supports encoding, is available. Input image: bitmap_small01.mbm Output image: bitmap_sml01_outper20.jpg Reference image: bitmap_sml01_refper20.jpg | *aRequestStatus = KErrNone The time taken to correctly encode the JPEG image. | Performance
MM-ICL-ENC-PERF-I-0030-HP | Time taken to encode average image to JPEG | PREQ1630 | MS3.8 | N/A | Record the time taken to encode an average image in JPEG format with quality setting 85%. | tsi_icl_imageencoder.dll | tsi_icl_imageencoder_perf1.script | CImageEncoder* CImageEncoder::FileNewL(RFs& aFs, const TDesC& aDestinationFilename, const TOptions aOptions = EOptionNone, const TUid aImageType = KNullUid, const TUid aImageSubType = KNullUid, const TUid aEncoderUid = KNullUid); void CImageEncoder::Convert(TRequestStatus* aRequestStatus, const CFbsBitmap& aSource, const CFrameImageData* aFrameImageData = NULL); TInt CFrameImageData::AppendImageData(const TImageDataBlock* aEntry); OR MExifMetadata* CJPEGExifEncoder::ExifMetadata(); | JPEG plug-in, which supports encoding, is available. Input image: bitmap_average01.mbm Output image: bitmap_average01_outper30.jpg Reference image: bitmap_average01_refper30.jpg | *aRequestStatus = KErrNone The time taken to correctly encode the JPEG image. | Performance
MM-ICL-ENC-PERF-I-0035-HP | Time taken to encode image to JPEG without EXIF or thumbnail (default) | PREQ1630 | MS3.8 | N/A | Record the time taken to encode a small image in JPEG format with quality setting 85%. The encoded file should not contain either thumbnail or EXIF data. | tsi_icl_imageencoder.dll | tsi_icl_imageencoder_perf1.script | CImageEncoder* CImageEncoder::FileNewL(RFs& aFs, const TDesC& aDestinationFilename, const TOptions aOptions = EOptionNone, const TUid aImageType = KNullUid, const TUid aImageSubType = KNullUid, const TUid aEncoderUid = KNullUid); void CImageEncoder::Convert(TRequestStatus* aRequestStatus, const CFbsBitmap& aSource, const CFrameImageData* aFrameImageData = NULL); TInt CFrameImageData::AppendImageData(const TImageDataBlock* aEntry); OR MExifMetadata* CJPEGExifEncoder::ExifMetadata(); | JPEG plug-in, which supports encoding, is available. Input image: bitmap_small02.mbm Output image: bitmap_sml02_outper35.jpg Reference image: bitmap_sml02_refper35.jpg | *aRequestStatus = KErrNone The time taken to correctly encode the JPEG image with thumbnail and EXIF data. | Performance
MM-ICL-ENC-PERF-I-0036-HP | Time taken to encode image to JPEG with EXIF | PREQ1630 | MS3.8 | N/A | Record the time taken to encode a small image in JPEG format with quality setting 85%. The encoded file should contain default EXIF data. | tsi_icl_imageencoder.dll | tsi_icl_imageencoder_perf1.script | CImageEncoder* CImageEncoder::FileNewL(RFs& aFs, const TDesC& aDestinationFilename, const TOptions aOptions = EOptionNone, const TUid aImageType = KNullUid, const TUid aImageSubType = KNullUid, const TUid aEncoderUid = KNullUid); void CImageEncoder::Convert(TRequestStatus* aRequestStatus, const CFbsBitmap& aSource, const CFrameImageData* aFrameImageData = NULL); TInt CFrameImageData::AppendImageData(const TImageDataBlock* aEntry); OR MExifMetadata* CJPEGExifEncoder::ExifMetadata(); | JPEG plug-in, which supports encoding, is available. Input image: bitmap_small02.mbm Output image: bitmap_sml02_outper36.jpg Reference image: bitmap_sml02_refper36.jpg | *aRequestStatus = KErrNone The time taken to correctly encode the JPEG image with EXIF data. | Performance
MM-ICL-ENC-PERF-I-0037-HP | Time taken to encode image to JPEG with EXIF and thumbnail | PREQ1630 | MS3.8 | N/A | Record the time taken to encode a small image in JPEG format with quality setting 85%. The encoded file should contain (default) EXIF data and thumbnail. It is not possible in the current implementation to create an encoded JPEG with just thumbnail, the EXIF will be automatically included. | tsi_icl_imageencoder.dll | tsi_icl_imageencoder_perf1.script | CImageEncoder* CImageEncoder::FileNewL(RFs& aFs, const TDesC& aDestinationFilename, const TOptions aOptions = EOptionNone, const TUid aImageType = KNullUid, const TUid aImageSubType = KNullUid, const TUid aEncoderUid = KNullUid); void CImageEncoder::Convert(TRequestStatus* aRequestStatus, const CFbsBitmap& aSource, const CFrameImageData* aFrameImageData = NULL); TInt CFrameImageData::AppendImageData(const TImageDataBlock* aEntry); OR MExifMetadata* CJPEGExifEncoder::ExifMetadata(); | JPEG plug-in, which supports encoding, is available. Input image: bitmap_small02.mbm Output image: bitmap_sml02_outper37.jpg Reference image: bitmap_sml02_refper37.jpg | *aRequestStatus = KErrNone The time taken to correctly encode the JPEG image with EXIF data and thumbnail. | Performance
MM-ICL-ENC-PERF-I-0040-HP | Time taken to encode small image to JPEG at quality level 25% | PREQ1630 | MS3.8 | N/A | Record the time taken to encode a small image in JPEG format at quality level 25%. | tsi_icl_imageencoder.dll | tsi_icl_imageencoder_perf1.script | CImageEncoder* CImageEncoder::FileNewL(RFs& aFs, const TDesC& aDestinationFilename, const TOptions aOptions = EOptionNone, const TUid aImageType = KNullUid, const TUid aImageSubType = KNullUid, const TUid aEncoderUid = KNullUid); void CImageEncoder::Convert(TRequestStatus* aRequestStatus, const CFbsBitmap& aSource, const CFrameImageData* aFrameImageData = NULL); TInt CFrameImageData::AppendImageData(const TImageDataBlock* aEntry); OR MExifMetadata* CJPEGExifEncoder::ExifMetadata(); | JPEG plug-in, which supports encoding, is available. Input image: bitmap_small03.mbm Output image: bitmap_sml03_outper40.jpg Reference image: bitmap_sml03_refper40.jpg | *aRequestStatus = KErrNone The time taken to correctly encode the JPEG image. | Performance
MM-ICL-ENC-PERF-I-0050-HP | Time taken to encode small image to JPEG at quality level 75% (default) | PREQ1630 | MS3.8 | N/A | Record the time taken to encode a small image in JPEG format at quality level 75% (default). | tsi_icl_imageencoder.dll | tsi_icl_imageencoder_perf1.script | CImageEncoder* CImageEncoder::FileNewL(RFs& aFs, const TDesC& aDestinationFilename, const TOptions aOptions = EOptionNone, const TUid aImageType = KNullUid, const TUid aImageSubType = KNullUid, const TUid aEncoderUid = KNullUid); void CImageEncoder::Convert(TRequestStatus* aRequestStatus, const CFbsBitmap& aSource, const CFrameImageData* aFrameImageData = NULL); TInt CFrameImageData::AppendImageData(const TImageDataBlock* aEntry); OR MExifMetadata* CJPEGExifEncoder::ExifMetadata(); | JPEG plug-in, which supports encoding, is available. Input image: bitmap_small03.mbm Output image: bitmap_sml03_outper50.jpg Reference image: bitmap_sml03_refper50.jpg | *aRequestStatus = KErrNone The time taken to correctly encode the JPEG image. | Performance
MM-ICL-ENC-PERF-I-0060-HP | Time taken to encode small image to JPEG at quality level 90% | PREQ1630 | MS3.8 | N/A | Record the time taken to encode a small image in JPEG format at quality level 90%. | tsi_icl_imageencoder.dll | tsi_icl_imageencoder_perf1.script | CImageEncoder* CImageEncoder::FileNewL(RFs& aFs, const TDesC& aDestinationFilename, const TOptions aOptions = EOptionNone, const TUid aImageType = KNullUid, const TUid aImageSubType = KNullUid, const TUid aEncoderUid = KNullUid); void CImageEncoder::Convert(TRequestStatus* aRequestStatus, const CFbsBitmap& aSource, const CFrameImageData* aFrameImageData = NULL); TInt CFrameImageData::AppendImageData(const TImageDataBlock* aEntry); OR MExifMetadata* CJPEGExifEncoder::ExifMetadata(); | JPEG plug-in, which supports encoding, is available. Input image: bitmap_small03.mbm Output image: bitmap_sml03_outper60.jpg Reference image: bitmap_sml03_refper60.jpg | *aRequestStatus = KErrNone The time taken to correctly encode the JPEG image. | Performance
MM-ICL-ENC-PERF-I-0070-HP | Time taken to encode small image to JPEG at quality level 95% | PREQ1630 | MS3.8 | N/A | Record the time taken to encode a small image in JPEG format at quality level 95%. | tsi_icl_imageencoder.dll | tsi_icl_imageencoder_perf1.script | CImageEncoder* CImageEncoder::FileNewL(RFs& aFs, const TDesC& aDestinationFilename, const TOptions aOptions = EOptionNone, const TUid aImageType = KNullUid, const TUid aImageSubType = KNullUid, const TUid aEncoderUid = KNullUid); void CImageEncoder::Convert(TRequestStatus* aRequestStatus, const CFbsBitmap& aSource, const CFrameImageData* aFrameImageData = NULL); TInt CFrameImageData::AppendImageData(const TImageDataBlock* aEntry); OR MExifMetadata* CJPEGExifEncoder::ExifMetadata(); | JPEG plug-in, which supports encoding, is available. Input image: bitmap_small03.mbm Output image: bitmap_sml03_outper70.jpg Reference image: bitmap_sml03_refper70.jpg | *aRequestStatus = KErrNone The time taken to correctly encode the JPEG image. | Performance
MM-ICL-ENC-PERF-I-0080-HP | Time taken to encode small image to JPEG with colour sample Monochrome | PREQ1630 | MS3.8 | N/A | Record the time taken to encode a small image in JPEG format with colour sample set to Monochrome. Set the quality level at 85%. | tsi_icl_imageencoder.dll | tsi_icl_imageencoder_perf1.script | CImageEncoder* CImageEncoder::FileNewL(RFs& aFs, const TDesC& aDestinationFilename, const TOptions aOptions = EOptionNone, const TUid aImageType = KNullUid, const TUid aImageSubType = KNullUid, const TUid aEncoderUid = KNullUid); void CImageEncoder::Convert(TRequestStatus* aRequestStatus, const CFbsBitmap& aSource, const CFrameImageData* aFrameImageData = NULL); TInt CFrameImageData::AppendImageData(const TImageDataBlock* aEntry); OR MExifMetadata* CJPEGExifEncoder::ExifMetadata(); | JPEG plug-in, which supports encoding, is available. Input image: bitmap_small01.mbm Output image: bitmap_sml01_outper80.jpg Reference image: bitmap_sml01_refper80.jpg | *aRequestStatus = KErrNone The time taken to correctly encode the JPEG image. | Performance
MM-ICL-ENC-PERF-I-0085-HP | Time taken to encode small image to JPEG with colour sample 4:2:0 (default) | PREQ1630 | MS3.8 | N/A | Record the time taken and memory usage required to encode a small image in JPEG format with colour sample 4:2:0 (default). Set the quality level at 85%. | tsi_icl_imageencoder.dll | tsi_icl_imageencoder_perf1.script | CImageEncoder* CImageEncoder::FileNewL(RFs& aFs, const TDesC& aDestinationFilename, const TOptions aOptions = EOptionNone, const TUid aImageType = KNullUid, const TUid aImageSubType = KNullUid, const TUid aEncoderUid = KNullUid); void CImageEncoder::Convert(TRequestStatus* aRequestStatus, const CFbsBitmap& aSource, const CFrameImageData* aFrameImageData = NULL); TInt CFrameImageData::AppendImageData(const TImageDataBlock* aEntry); OR MExifMetadata* CJPEGExifEncoder::ExifMetadata(); | JPEG plug-in, which supports encoding, is available. Input image: bitmap_small01.mbm Output image: bitmap_sml01_outper85.jpg Reference image: bitmap_sml01_refper85.jpg | *aRequestStatus = KErrNone The time taken to correctly encode the JPEG image. | Performance
MM-ICL-ENC-PERF-I-0090-HP | Time taken to encode small image to JPEG with colour sample 4:2:2 | PREQ1630 | MS3.8 | N/A | Record the time taken and memory usage required to encode a small image in JPEG format with colour sample 4:2:2. Set the quality level at 85%. | tsi_icl_imageencoder.dll | tsi_icl_imageencoder_perf1.script | CImageEncoder* CImageEncoder::FileNewL(RFs& aFs, const TDesC& aDestinationFilename, const TOptions aOptions = EOptionNone, const TUid aImageType = KNullUid, const TUid aImageSubType = KNullUid, const TUid aEncoderUid = KNullUid); void CImageEncoder::Convert(TRequestStatus* aRequestStatus, const CFbsBitmap& aSource, const CFrameImageData* aFrameImageData = NULL); TInt CFrameImageData::AppendImageData(const TImageDataBlock* aEntry); OR MExifMetadata* CJPEGExifEncoder::ExifMetadata(); | JPEG plug-in, which supports encoding, is available. Input image: bitmap_small01.mbm Output image: bitmap_sml01_outper90.jpg Reference image: bitmap_sml01_refper90.jpg | *aRequestStatus = KErrNone The time taken to correctly encode the JPEG image. | Performance
MM-ICL-ENC-PERF-I-0095-HP | Time taken to encode small image to JPEG with colour sample 4:4:4 | PREQ1630 | MS3.8 | N/A | Record the time taken and memory usage required to encode a small image in JPEG format with colour sample 4:4:4. Set the quality level at 85%. | tsi_icl_imageencoder.dll | tsi_icl_imageencoder_perf1.script | CImageEncoder* CImageEncoder::FileNewL(RFs& aFs, const TDesC& aDestinationFilename, const TOptions aOptions = EOptionNone, const TUid aImageType = KNullUid, const TUid aImageSubType = KNullUid, const TUid aEncoderUid = KNullUid); void CImageEncoder::Convert(TRequestStatus* aRequestStatus, const CFbsBitmap& aSource, const CFrameImageData* aFrameImageData = NULL); TInt CFrameImageData::AppendImageData(const TImageDataBlock* aEntry); OR MExifMetadata* CJPEGExifEncoder::ExifMetadata(); | JPEG plug-in, which supports encoding, is available. Input image: bitmap_small01.mbm Output image: bitmap_sml01_outper95.jpg Reference image: bitmap_sml01_refper95.jpg | *aRequestStatus = KErrNone The time taken to correctly encode the JPEG image. | Performance
MM-ICL-ENC-PERF-I-0600-HP | Time taken to mirror over the vertical axis a very small bitmap then encode as JPEG image | PREQ1630 | MS3.8 | N/A | Record the time taken to mirror, over the vertical axis, a very small bitmap (CFbsBitmap) then encode image in JPEG format with quality setting 85%. | tsi_icl_imageencoder.dll | tsi_icl_imageencoder_perf2.script | CImageEncoder* CImageEncoder::FileNewL(RFs& aFs, const TDesC& aDestinationFilename, const TOptions aOptions = EOptionNone, const TUid aImageType = KNullUid, const TUid aImageSubType = KNullUid, const TUid aEncoderUid = KNullUid); void CImageEncoder::Convert(TRequestStatus* aRequestStatus, const CFbsBitmap& aSource, const CFrameImageData* aFrameImageData = NULL); TInt CFrameImageData::AppendImageData(const TImageDataBlock* aEntry); OR MExifMetadata* CJPEGExifEncoder::ExifMetadata(); void CBitmapRotator::Rotate(TRequestStatus* aRequestStatus, CFbsBitmap& aBitmap, TRotationAngle aAngle); | JPEG plug-in, which supports encoding, is available. Bitmap plug-in (ImagePostProcess) which supports mirror transform is available. Input image: bitmap_verysmall02.mbm Output image: bitmap_verysmall02_outper600.jpg Reference image: bitmap_verysmall02_refper600.jpg | *aRequestStatus = KErrNone The time taken to perform the actions; mirror bitmap and then correctly encode as a JPEG image. | Performance
MM-ICL-ENC-PERF-I-0610-HP | Time taken to mirror over the vertical axis a small bitmap then encode image as JPEG image | PREQ1630 | MS3.8 | N/A | Record the time taken to mirror, over the vertical axis, a small bitmap (CFbsBitmap) then encode image in JPEG format with quality setting 85%. | tsi_icl_imageencoder.dll | tsi_icl_imageencoder_perf2.script | CImageEncoder* CImageEncoder::FileNewL(RFs& aFs, const TDesC& aDestinationFilename, const TOptions aOptions = EOptionNone, const TUid aImageType = KNullUid, const TUid aImageSubType = KNullUid, const TUid aEncoderUid = KNullUid); void CImageEncoder::Convert(TRequestStatus* aRequestStatus, const CFbsBitmap& aSource, const CFrameImageData* aFrameImageData = NULL); TInt CFrameImageData::AppendImageData(const TImageDataBlock* aEntry); OR MExifMetadata* CJPEGExifEncoder::ExifMetadata(); void CBitmapRotator::Rotate(TRequestStatus* aRequestStatus, CFbsBitmap& aBitmap, TRotationAngle aAngle); | JPEG plug-in, which supports encoding, is available. Bitmap plug-in (ImagePostProcess) which supports mirror transform is available. Input image: bitmap_small01.mbm Output image: bitmap_sml01_outper610.jpg Reference image: bitmap_sml01_refper610.jpg | *aRequestStatus = KErrNone The time taken to perform the actions; mirror image then correctly encode as a JPEG image. | Performance
MM-ICL-ENC-PERF-I-0620-HP | Time taken to mirror over a vertical axis an average bitmap then encode image as JPEG image | PREQ1630 | MS3.8 | N/A | Record the time taken to mirror, over the vertical axis, an average size bitmap (CFbsBitmap) then encode image in JPEG format with quality setting 85%. | tsi_icl_imageencoder.dll | tsi_icl_imageencoder_perf2.script | CImageEncoder* CImageEncoder::FileNewL(RFs& aFs, const TDesC& aDestinationFilename, const TOptions aOptions = EOptionNone, const TUid aImageType = KNullUid, const TUid aImageSubType = KNullUid, const TUid aEncoderUid = KNullUid); void CImageEncoder::Convert(TRequestStatus* aRequestStatus, const CFbsBitmap& aSource, const CFrameImageData* aFrameImageData = NULL); TInt CFrameImageData::AppendImageData(const TImageDataBlock* aEntry); OR MExifMetadata* CJPEGExifEncoder::ExifMetadata(); void CBitmapRotator::Rotate(TRequestStatus* aRequestStatus, CFbsBitmap& aBitmap, TRotationAngle aAngle); | JPEG plug-in, which supports encoding, is available. Bitmap plug-in (ImagePostProcess) which supports mirror transform is available. Input image: bitmap_average01.mbm Output image: bitmap_average01_outper620.jpg Reference image: bitmap_average01_refper620.jpg | *aRequestStatus = KErrNone The time taken to perform the actions; mirror image then correctly encode as a JPEG image. | Performance
MM-ICL-ENC-PERF-I-0630-HP | Time taken to mirror over the horizontal axis then encode very small bitmap as JPEG image | PREQ1630 | MS3.8 | N/A | Record the time taken to mirror, over the horizontal axis, a very small bitmap (CFbsBitmap) then encode image in JPEG format with quality setting 85%. | tsi_icl_imageencoder.dll | tsi_icl_imageencoder_perf2.script | CImageEncoder* CImageEncoder::FileNewL(RFs& aFs, const TDesC& aDestinationFilename, const TOptions aOptions = EOptionNone, const TUid aImageType = KNullUid, const TUid aImageSubType = KNullUid, const TUid aEncoderUid = KNullUid); void CImageEncoder::Convert(TRequestStatus* aRequestStatus, const CFbsBitmap& aSource, const CFrameImageData* aFrameImageData = NULL); TInt CFrameImageData::AppendImageData(const TImageDataBlock* aEntry); OR MExifMetadata* CJPEGExifEncoder::ExifMetadata(); void CBitmapRotator::Rotate(TRequestStatus* aRequestStatus, CFbsBitmap& aBitmap, TRotationAngle aAngle); | JPEG plug-in, which supports encoding, is available. Bitmap plug-in (ImagePostProcess) which supports mirror transform is available. Input image: bitmap_verysmall02.mbm Output image: bitmap_verysmall02_outper630.jpg Reference image: bitmap_verysmall02_refper630.jpg | *aRequestStatus = KErrNone The time taken to perform the actions; mirror image then correctly encode as a JPEG image. | Performance
MM-ICL-ENC-PERF-I-0640-HP | Time taken to mirror over the horizontal axis then encode small bitmap as JPEG image | PREQ1630 | MS3.8 | N/A | Record the time taken to mirror, over the horizontal, a small bitmap (CFbsBitmap) then encode image in JPEG format with quality setting 85%. | tsi_icl_imageencoder.dll | tsi_icl_imageencoder_perf2.script | CImageEncoder* CImageEncoder::FileNewL(RFs& aFs, const TDesC& aDestinationFilename, const TOptions aOptions = EOptionNone, const TUid aImageType = KNullUid, const TUid aImageSubType = KNullUid, const TUid aEncoderUid = KNullUid); void CImageEncoder::Convert(TRequestStatus* aRequestStatus, const CFbsBitmap& aSource, const CFrameImageData* aFrameImageData = NULL); TInt CFrameImageData::AppendImageData(const TImageDataBlock* aEntry); OR MExifMetadata* CJPEGExifEncoder::ExifMetadata(); void CBitmapRotator::Rotate(TRequestStatus* aRequestStatus, CFbsBitmap& aBitmap, TRotationAngle aAngle); | JPEG plug-in, which supports encoding, is available. Bitmap plug-in (ImagePostProcess) which supports mirror transform is available. Input image: bitmap_small01.mbm Output image: bitmap_sml01_outper640.jpg Reference image: bitmap_sml01_refper640.jpg | *aRequestStatus = KErrNone The time taken to perform the actions; mirror image then correctly encode as a JPEG image. | Performance
MM-ICL-ENC-PERF-I-0650-HP | Time taken to mirror over the horizontal axis then encode average image as JPEG | PREQ1630 | MS3.8 | N/A | Record the time taken to mirror, over the horizontal axis, an average bitmap (CFbsBitmap) then encode image in JPEG format with quality setting 85%. | tsi_icl_imageencoder.dll | tsi_icl_imageencoder_perf2.script | CImageEncoder* CImageEncoder::FileNewL(RFs& aFs, const TDesC& aDestinationFilename, const TOptions aOptions = EOptionNone, const TUid aImageType = KNullUid, const TUid aImageSubType = KNullUid, const TUid aEncoderUid = KNullUid); void CImageEncoder::Convert(TRequestStatus* aRequestStatus, const CFbsBitmap& aSource, const CFrameImageData* aFrameImageData = NULL); TInt CFrameImageData::AppendImageData(const TImageDataBlock* aEntry); OR MExifMetadata* CJPEGExifEncoder::ExifMetadata(); void CBitmapRotator::Rotate(TRequestStatus* aRequestStatus, CFbsBitmap& aBitmap, TRotationAngle aAngle); | JPEG plug-in, which supports encoding, is available. Bitmap plug-in (ImagePostProcess) which supports mirror transform is available. Input image: bitmap_average01.mbm Output image: bitmap_average01_outper650.jpg Reference image: bitmap_average01_refper650.jpg | *aRequestStatus = KErrNone The time taken to perform the actions; mirror image then correctly encode as a JPEG image. | Performance
MM-ICL-ENC-PERF-I-0655-HP | Time taken to mirror over the vertical axis then encode bitmap to JPEG image without EXIF or thumbnail | PREQ1630 | MS3.8 | N/A | Record the time taken to mirror, over the horizontal axis, a small bitmap (CFbsBitmap) then encode image in JPEG format without thumbnail or EXIF data at quality setting 85%. | tsi_icl_imageencoder.dll | tsi_icl_imageencoder_perf2.script | CImageEncoder* CImageEncoder::FileNewL(RFs& aFs, const TDesC& aDestinationFilename, const TOptions aOptions = EOptionNone, const TUid aImageType = KNullUid, const TUid aImageSubType = KNullUid, const TUid aEncoderUid = KNullUid); void CImageEncoder::Convert(TRequestStatus* aRequestStatus, const CFbsBitmap& aSource, const CFrameImageData* aFrameImageData = NULL); TInt CFrameImageData::AppendImageData(const TImageDataBlock* aEntry); OR MExifMetadata* CJPEGExifEncoder::ExifMetadata(); void CBitmapRotator::Rotate(TRequestStatus* aRequestStatus, CFbsBitmap& aBitmap, TRotationAngle aAngle); | JPEG plug-in, which supports encoding, is available. Bitmap plug-in (ImagePostProcess) which supports mirror transform is available. Input image: bitmap_small02.mbm Output image: bitmap_sml02_outper655.jpg Reference image: bitmap_sml02_refper655.jpg | *aRequestStatus = KErrNone The time taken to perform the actions; mirror image then correctly encode as a JPEG including thumbnail and EXIF data. | Performance
MM-ICL-ENC-PERF-I-0656-HP | Time taken to mirror over the horizontal axis then encode image to JPEG with EXIF | PREQ1630 | MS3.8 | N/A | Record the time taken to mirror, over the horizontal axis, a small bitmap (CFbsBitmap) then encode image in JPEG format with EXIF data at quality setting 85%. | tsi_icl_imageencoder.dll | tsi_icl_imageencoder_perf2.script | CImageEncoder* CImageEncoder::FileNewL(RFs& aFs, const TDesC& aDestinationFilename, const TOptions aOptions = EOptionNone, const TUid aImageType = KNullUid, const TUid aImageSubType = KNullUid, const TUid aEncoderUid = KNullUid); void CImageEncoder::Convert(TRequestStatus* aRequestStatus, const CFbsBitmap& aSource, const CFrameImageData* aFrameImageData = NULL); TInt CFrameImageData::AppendImageData(const TImageDataBlock* aEntry); OR MExifMetadata* CJPEGExifEncoder::ExifMetadata(); void CBitmapRotator::Rotate(TRequestStatus* aRequestStatus, CFbsBitmap& aBitmap, TRotationAngle aAngle); | JPEG plug-in, which supports encoding, is available. Bitmap plug-in (ImagePostProcess) which supports mirror transform is available. Input image: bitmap_small02.mbm Output image: bitmap_sml02_outper656.jpg Reference image: bitmap_sml02_refper656.jpg | *aRequestStatus = KErrNone The time taken to perform the actions; mirror image then correctly encode as a JPEG including EXIF data. | Performance
MM-ICL-ENC-PERF-I-0657-HP | Time taken to mirror over the vertical axis then encode image to JPEG with EXIF and thumbnail | PREQ1630 | MS3.8 | N/A | Record the time taken to mirror, over the vertical axis, a small bitmap (CFbsBitmap) then encode image in JPEG format with EXIF data and thumbnail at quality setting 85%. Note: You cannot have thumbnail without EXIF in our implementation. | tsi_icl_imageencoder.dll | tsi_icl_imageencoder_perf2.script | CImageEncoder* CImageEncoder::FileNewL(RFs& aFs, const TDesC& aDestinationFilename, const TOptions aOptions = EOptionNone, const TUid aImageType = KNullUid, const TUid aImageSubType = KNullUid, const TUid aEncoderUid = KNullUid); void CImageEncoder::Convert(TRequestStatus* aRequestStatus, const CFbsBitmap& aSource, const CFrameImageData* aFrameImageData = NULL); TInt CFrameImageData::AppendImageData(const TImageDataBlock* aEntry); OR MExifMetadata* CJPEGExifEncoder::ExifMetadata(); void CBitmapRotator::Rotate(TRequestStatus* aRequestStatus, CFbsBitmap& aBitmap, TRotationAngle aAngle); | JPEG plug-in, which supports encoding, is available. Bitmap plug-in (ImagePostProcess) which supports mirror transform is available. Input image: bitmap_small02.mbm Output image: bitmap_sml02_outper657.jpg Reference image: bitmap_sml02_refper657.jpg | *aRequestStatus = KErrNone The time taken to perform the actions; mirror image then correctly encode as a JPEG including EXIF data. | Performance
MM-ICL-ENC-PERF-I-0660-HP | Time taken to mirror over the vertical axis then encode small image as JPEG at quality level 25% | PREQ1630 | MS3.8 | N/A | Record the time taken to mirror, over the vertical axis, a small bitmap (CFbsBitmap) then encode image in JPEG format with quality setting 25%. | tsi_icl_imageencoder.dll | tsi_icl_imageencoder_perf2.script | CImageEncoder* CImageEncoder::FileNewL(RFs& aFs, const TDesC& aDestinationFilename, const TOptions aOptions = EOptionNone, const TUid aImageType = KNullUid, const TUid aImageSubType = KNullUid, const TUid aEncoderUid = KNullUid); void CImageEncoder::Convert(TRequestStatus* aRequestStatus, const CFbsBitmap& aSource, const CFrameImageData* aFrameImageData = NULL); TInt CFrameImageData::AppendImageData(const TImageDataBlock* aEntry); OR MExifMetadata* CJPEGExifEncoder::ExifMetadata(); void CBitmapRotator::Rotate(TRequestStatus* aRequestStatus, CFbsBitmap& aBitmap, TRotationAngle aAngle); | JPEG plug-in, which supports encoding, is available. Bitmap plug-in (ImagePostProcess) which supports mirror transform is available. Input image: bitmap_small03.mbm Output image: bitmap_sml03_outper660.jpg Reference image: bitmap_sml03_refper660.jpg | *aRequestStatus = KErrNone The time taken to perform the actions; mirror image then correctly encode as a JPEG image. | Performance
MM-ICL-ENC-PERF-I-0670-HP | Time taken to mirror over the horizontal axis then encode small image as JPEG at quality level 75% (default) | PREQ1630 | MS3.8 | N/A | Record the time taken to mirror, over the horizontal axis, a small bitmap (CFbsBitmap) then encode image in JPEG format with quality setting 75% (default). | tsi_icl_imageencoder.dll | tsi_icl_imageencoder_perf2.script | CImageEncoder* CImageEncoder::FileNewL(RFs& aFs, const TDesC& aDestinationFilename, const TOptions aOptions = EOptionNone, const TUid aImageType = KNullUid, const TUid aImageSubType = KNullUid, const TUid aEncoderUid = KNullUid); void CImageEncoder::Convert(TRequestStatus* aRequestStatus, const CFbsBitmap& aSource, const CFrameImageData* aFrameImageData = NULL); TInt CFrameImageData::AppendImageData(const TImageDataBlock* aEntry); OR MExifMetadata* CJPEGExifEncoder::ExifMetadata(); void CBitmapRotator::Rotate(TRequestStatus* aRequestStatus, CFbsBitmap& aBitmap, TRotationAngle aAngle); | JPEG plug-in, which supports encoding, is available. Bitmap plug-in (ImagePostProcess) which supports mirror transform is available. Input image: bitmap_small03.mbm Output image: bitmap_sml03_outper670.jpg Reference image: bitmap_sml03_refper670.jpg | *aRequestStatus = KErrNone The time taken to perform the actions; mirror image then correctly encode as a JPEG image. | Performance
MM-ICL-ENC-PERF-I-0680-HP | Time taken to mirror over the vertical axis then encode small image as JPEG at quality level 90% | PREQ1630 | MS3.8 | N/A | Record the time taken to mirror, over the vertical axis, a small bitmap (CFbsBitmap) then encode image in JPEG format with quality setting 90%. | tsi_icl_imageencoder.dll | tsi_icl_imageencoder_perf2.script | CImageEncoder* CImageEncoder::FileNewL(RFs& aFs, const TDesC& aDestinationFilename, const TOptions aOptions = EOptionNone, const TUid aImageType = KNullUid, const TUid aImageSubType = KNullUid, const TUid aEncoderUid = KNullUid); void CImageEncoder::Convert(TRequestStatus* aRequestStatus, const CFbsBitmap& aSource, const CFrameImageData* aFrameImageData = NULL); TInt CFrameImageData::AppendImageData(const TImageDataBlock* aEntry); OR MExifMetadata* CJPEGExifEncoder::ExifMetadata(); void CBitmapRotator::Rotate(TRequestStatus* aRequestStatus, CFbsBitmap& aBitmap, TRotationAngle aAngle); | JPEG plug-in, which supports encoding, is available. Bitmap plug-in (ImagePostProcess) which supports mirror transform is available. Input image: bitmap_small03.mbm Output image: bitmap_sml03_outper680.jpg Reference image: bitmap_sml03_refper680.jpg | *aRequestStatus = KErrNone The time taken to perform the actions; mirror image then correctly encode as a JPEG image. | Performance
MM-ICL-ENC-PERF-I-0690-HP | Time taken to mirror over the horizontal axis then encode small image as JPEG at quality level 95% | PREQ1630 | MS3.8 | N/A | Record the time taken to mirror, over the horizontal axis, a small bitmap (CFbsBitmap) then encode image in JPEG format with quality setting 95%. | tsi_icl_imageencoder.dll | tsi_icl_imageencoder_perf2.script | CImageEncoder* CImageEncoder::FileNewL(RFs& aFs, const TDesC& aDestinationFilename, const TOptions aOptions = EOptionNone, const TUid aImageType = KNullUid, const TUid aImageSubType = KNullUid, const TUid aEncoderUid = KNullUid); void CImageEncoder::Convert(TRequestStatus* aRequestStatus, const CFbsBitmap& aSource, const CFrameImageData* aFrameImageData = NULL); TInt CFrameImageData::AppendImageData(const TImageDataBlock* aEntry); OR MExifMetadata* CJPEGExifEncoder::ExifMetadata(); void CBitmapRotator::Rotate(TRequestStatus* aRequestStatus, CFbsBitmap& aBitmap, TRotationAngle aAngle); | JPEG plug-in, which supports encoding, is available. Bitmap plug-in (ImagePostProcess) which supports mirror transform is available. Input image: bitmap_small03.mbm Output image: bitmap_sml03_outper690.jpg Reference image: bitmap_sml03_refper690.jpg | *aRequestStatus = KErrNone The time taken to perform the actions; mirror image then correctly encode as a JPEG image. | Performance
MM-ICL-ENC-PERF-I-0691-HP | Time taken to mirror over the vertical axis then encode small image as JPEG with colour sample Monochrome | PREQ1630 | MS3.8 | N/A | Record the time taken to mirror, over the vertical axis, a small bitmap (CFbsBitmap) then encode image in JPEG format with colour sample Monochrome. The encoded JPEG image should use a quality setting of 85%. | tsi_icl_imageencoder.dll | tsi_icl_imageencoder_perf2.script | CImageEncoder* CImageEncoder::FileNewL(RFs& aFs, const TDesC& aDestinationFilename, const TOptions aOptions = EOptionNone, const TUid aImageType = KNullUid, const TUid aImageSubType = KNullUid, const TUid aEncoderUid = KNullUid); void CImageEncoder::Convert(TRequestStatus* aRequestStatus, const CFbsBitmap& aSource, const CFrameImageData* aFrameImageData = NULL); TInt CFrameImageData::AppendImageData(const TImageDataBlock* aEntry); OR MExifMetadata* CJPEGExifEncoder::ExifMetadata(); void CBitmapRotator::Rotate(TRequestStatus* aRequestStatus, CFbsBitmap& aBitmap, TRotationAngle aAngle); | JPEG plug-in, which supports encoding, is available. Bitmap plug-in (ImagePostProcess) which supports mirror transform is available. Input image: bitmap_small01.mbm Output image: bitmap_sml01_outper691.jpg Reference image: bitmap_sml01_refper691.jpg | *aRequestStatus = KErrNone The time taken to perform the actions; mirror image then correctly encode as a JPEG image. | Performance
MM-ICL-ENC-PERF-I-0692-HP | Time taken to mirror over the horizontal axis then encode small image as JPEG with colour sample 4:2:0 (default) | PREQ1630 | MS3.8 | N/A | Record the time taken and memory usage required to mirror, over the vertical axis, a small bitmap (CFbsBitmap) then encode image in JPEG format with colour sample 4:2:0 (default). The encoded JPEG image should use a quality setting of 85%. | tsi_icl_imageencoder.dll | tsi_icl_imageencoder_perf2.script | CImageEncoder* CImageEncoder::FileNewL(RFs& aFs, const TDesC& aDestinationFilename, const TOptions aOptions = EOptionNone, const TUid aImageType = KNullUid, const TUid aImageSubType = KNullUid, const TUid aEncoderUid = KNullUid); void CImageEncoder::Convert(TRequestStatus* aRequestStatus, const CFbsBitmap& aSource, const CFrameImageData* aFrameImageData = NULL); TInt CFrameImageData::AppendImageData(const TImageDataBlock* aEntry); OR MExifMetadata* CJPEGExifEncoder::ExifMetadata(); void CBitmapRotator::Rotate(TRequestStatus* aRequestStatus, CFbsBitmap& aBitmap, TRotationAngle aAngle); | JPEG plug-in, which supports encoding, is available. Bitmap plug-in (ImagePostProcess) which supports mirror transform is available. Input image: bitmap_small01.mbm Output image: bitmap_sml01_outper692.jpg Reference image: bitmap_sml01_refper692.jpg | *aRequestStatus = KErrNone The time taken to perform the actions; mirror image then correctly encode as a JPEG image. | Performance
MM-ICL-ENC-PERF-I-0693-HP | Time taken to mirror over the vertical axis then encode small image as JPEG with colour sample 4:2:2 | PREQ1630 | MS3.8 | N/A | Record the time taken and memory usage required to mirror, over the vertical axis, a small bitmap (CFbsBitmap) then encode image in JPEG format with colour sample 4:2:2. The encoded JPEG image should use a quality setting of 85%. | tsi_icl_imageencoder.dll | tsi_icl_imageencoder_perf2.script | CImageEncoder* CImageEncoder::FileNewL(RFs& aFs, const TDesC& aDestinationFilename, const TOptions aOptions = EOptionNone, const TUid aImageType = KNullUid, const TUid aImageSubType = KNullUid, const TUid aEncoderUid = KNullUid); void CImageEncoder::Convert(TRequestStatus* aRequestStatus, const CFbsBitmap& aSource, const CFrameImageData* aFrameImageData = NULL); TInt CFrameImageData::AppendImageData(const TImageDataBlock* aEntry); OR MExifMetadata* CJPEGExifEncoder::ExifMetadata(); void CBitmapRotator::Rotate(TRequestStatus* aRequestStatus, CFbsBitmap& aBitmap, TRotationAngle aAngle); | JPEG plug-in, which supports encoding, is available. Bitmap plug-in (ImagePostProcess) which supports mirror transform is available. Input image: bitmap_small01.mbm Output image: bitmap_sml01_outper693.jpg Reference image: bitmap_sml01_refper693.jpg | *aRequestStatus = KErrNone The time taken to perform the actions; mirror image then correctly encode as a JPEG image. | Performance
MM-ICL-ENC-PERF-I-0694-HP | Time taken to mirror over the horizontal axis then encode small image as JPEG with colour sample 4:4:4 | PREQ1630 | MS3.8 | N/A | Record the time taken and memory usage required to mirror, over the vertical axis, a small bitmap (CFbsBitmap) then encode image in JPEG format with colour sample 4:4:4. The encoded JPEG image should use a quality setting of 85%. | tsi_icl_imageencoder.dll | tsi_icl_imageencoder_perf2.script | CImageEncoder* CImageEncoder::FileNewL(RFs& aFs, const TDesC& aDestinationFilename, const TOptions aOptions = EOptionNone, const TUid aImageType = KNullUid, const TUid aImageSubType = KNullUid, const TUid aEncoderUid = KNullUid); void CImageEncoder::Convert(TRequestStatus* aRequestStatus, const CFbsBitmap& aSource, const CFrameImageData* aFrameImageData = NULL); TInt CFrameImageData::AppendImageData(const TImageDataBlock* aEntry); OR MExifMetadata* CJPEGExifEncoder::ExifMetadata(); void CBitmapRotator::Rotate(TRequestStatus* aRequestStatus, CFbsBitmap& aBitmap, TRotationAngle aAngle); | JPEG plug-in, which supports encoding, is available. Bitmap plug-in (ImagePostProcess) which supports mirror transform is available. Input image: bitmap_small01.mbm Output image: bitmap_sml01_outper694.jpg Reference image: bitmap_sml01_refper694.jpg | *aRequestStatus = KErrNone The time taken to perform the actions; mirror image then correctly encode as a JPEG image | Performance
MM-ICL-ENC-PERF-I-0800-HP | Time taken to rotate 90 degrees clockwise a small image then encode as JPEG | PREQ1630 | MS3.8 | N/A | Record the time taken to rotate 90 degrees clockwise, a small bitmap (CFbsBitmap) then encode image in JPEG format with quality setting 85%. | tsi_icl_imageencoder.dll | tsi_icl_imageencoder_perf3.script | CImageEncoder* CImageEncoder::FileNewL(RFs& aFs, const TDesC& aDestinationFilename, const TOptions aOptions = EOptionNone, const TUid aImageType = KNullUid, const TUid aImageSubType = KNullUid, const TUid aEncoderUid = KNullUid); void CImageEncoder::Convert(TRequestStatus* aRequestStatus, const CFbsBitmap& aSource, const CFrameImageData* aFrameImageData = NULL); TInt CFrameImageData::AppendImageData(const TImageDataBlock* aEntry); OR MExifMetadata* CJPEGExifEncoder::ExifMetadata(); void CBitmapRotator::Rotate(TRequestStatus* aRequestStatus, CFbsBitmap& aBitmap, TRotationAngle aAngle); | JPEG plug-in, which supports encoding, is available. Bitmap plug-in which supports rotate and mirror transform is available. Input image: bitmap_small03.mbm Output image: bitmap_sml03_outper800.jpg Reference image: bitmap_sml03_refper800.jpg | *aRequestStatus = KErrNone The time taken to perform the actions; rotate image 90 degrees clockwise then correctly encode as a JPEG image. | Performance
MM-ICL-ENC-PERF-I-0810-HP | Time taken to rotate 180 degrees clockwise a small image then encode as JPEG | PREQ1630 | MS3.8 | N/A | Record the time taken to rotate 180 degrees clockwise, a small bitmap (CFbsBitmap) then encode image in JPEG format with quality setting 85%. | tsi_icl_imageencoder.dll | tsi_icl_imageencoder_perf3.script | CImageEncoder* CImageEncoder::FileNewL(RFs& aFs, const TDesC& aDestinationFilename, const TOptions aOptions = EOptionNone, const TUid aImageType = KNullUid, const TUid aImageSubType = KNullUid, const TUid aEncoderUid = KNullUid); void CImageEncoder::Convert(TRequestStatus* aRequestStatus, const CFbsBitmap& aSource, const CFrameImageData* aFrameImageData = NULL); TInt CFrameImageData::AppendImageData(const TImageDataBlock* aEntry); OR MExifMetadata* CJPEGExifEncoder::ExifMetadata(); void CBitmapRotator::Rotate(TRequestStatus* aRequestStatus, CFbsBitmap& aBitmap, TRotationAngle aAngle); | JPEG plug-in which supports encoding is available. Bitmap plug-in which supports rotate and mirror transform is available. Input image: bitmap_small03.mbm Output image: bitmap_sml03_outper810.jpg Reference image: bitmap_sml03_refper810.jpg | *aRequestStatus = KErrNone The time taken to perform the actions; rotate image 180 degrees clockwise then correctly encode as a JPEG image. | Performance
MM-ICL-ENC-PERF-I-0820-HP | Time taken to rotate 270 degrees clockwise a small image then encode as JPEG | PREQ1630 | MS3.8 | N/A | Record the time taken to rotate 270 degrees clockwise, a small bitmap (CFbsBitmap) then encode image in JPEG format with quality setting 85%. | tsi_icl_imageencoder.dll | tsi_icl_imageencoder_perf3.script | CImageEncoder* CImageEncoder::FileNewL(RFs& aFs, const TDesC& aDestinationFilename, const TOptions aOptions = EOptionNone, const TUid aImageType = KNullUid, const TUid aImageSubType = KNullUid, const TUid aEncoderUid = KNullUid); void CImageEncoder::Convert(TRequestStatus* aRequestStatus, const CFbsBitmap& aSource, const CFrameImageData* aFrameImageData = NULL); TInt CFrameImageData::AppendImageData(const TImageDataBlock* aEntry); OR MExifMetadata* CJPEGExifEncoder::ExifMetadata(); void CBitmapRotator::Rotate(TRequestStatus* aRequestStatus, CFbsBitmap& aBitmap, TRotationAngle aAngle); | JPEG plug-in which supports encoding is available. Bitmap plug-in which supports rotate and mirror transform is available. Input image: bitmap_small03.mbm Output image: bitmap_sml03_outper820.jpg Reference image: bitmap_sml03_refper820.jpg | *aRequestStatus = KErrNone The time taken to perform the actions; rotate image 270 degrees clockwise then correctly encode as a JPEG image. | Performance
MM-ICL-ENC-PERF-I-0830-HP | Time taken to rotate 90 degrees clockwise an average image then encode as JPEG | PREQ1630 | MS3.8 | N/A | Record the time taken to rotate 90 degrees clockwise, a small bitmap (CFbsBitmap) then encode image in JPEG format with quality setting 85%. | tsi_icl_imageencoder.dll | tsi_icl_imageencoder_perf3.script | CImageEncoder* CImageEncoder::FileNewL(RFs& aFs, const TDesC& aDestinationFilename, const TOptions aOptions = EOptionNone, const TUid aImageType = KNullUid, const TUid aImageSubType = KNullUid, const TUid aEncoderUid = KNullUid); void CImageEncoder::Convert(TRequestStatus* aRequestStatus, const CFbsBitmap& aSource, const CFrameImageData* aFrameImageData = NULL); TInt CFrameImageData::AppendImageData(const TImageDataBlock* aEntry); OR MExifMetadata* CJPEGExifEncoder::ExifMetadata(); void CBitmapRotator::Rotate(TRequestStatus* aRequestStatus, CFbsBitmap& aBitmap, TRotationAngle aAngle); | JPEG plug-in which supports encoding is available. Bitmap plug-in which supports rotate and mirror transform is available. Input image: bitmap_average02.mbm Output image: bitmap_avg02_outper830.jpg Reference image: bitmap_avg02_refper830.jpg | *aRequestStatus = KErrNone The time taken to perform the actions; rotate image 90 degrees clockwise then correctly encode as a JPEG image. | Performance
MM-ICL-ENC-PERF-I-0840-HP | Time taken to rotate 180 degrees clockwise an average image then encode as JPEG | PREQ1630 | MS3.8 | N/A | Record the time taken to rotate 180 degrees clockwise, a small bitmap (CFbsBitmap) then encode image in JPEG format with quality setting 85%. | tsi_icl_imageencoder.dll | tsi_icl_imageencoder_perf3.script | CImageEncoder* CImageEncoder::FileNewL(RFs& aFs, const TDesC& aDestinationFilename, const TOptions aOptions = EOptionNone, const TUid aImageType = KNullUid, const TUid aImageSubType = KNullUid, const TUid aEncoderUid = KNullUid); void CImageEncoder::Convert(TRequestStatus* aRequestStatus, const CFbsBitmap& aSource, const CFrameImageData* aFrameImageData = NULL); TInt CFrameImageData::AppendImageData(const TImageDataBlock* aEntry); OR MExifMetadata* CJPEGExifEncoder::ExifMetadata(); void CBitmapRotator::Rotate(TRequestStatus* aRequestStatus, CFbsBitmap& aBitmap, TRotationAngle aAngle); | JPEG plug-in which supports encoding is available. Bitmap plug-in which supports rotate and mirror transform is available. Input image: bitmap_average02.mbm Output image: bitmap_average02_outper840.jpg Reference image: bitmap_average02_refper840.jpg | *aRequestStatus = KErrNone The time taken to perform the actions; rotate image 180 degrees then correctly encode as a JPEG image. | Performance
MM-ICL-ENC-PERF-I-0850-HP | Time taken to rotate 270 degrees clockwise an average image then encode as JPEG | PREQ1630 | MS3.8 | N/A | Record the time taken to rotate 270 degrees clockwise, a small bitmap (CFbsBitmap) then encode image in JPEG format with quality setting 85%. | tsi_icl_imageencoder.dll | tsi_icl_imageencoder_perf3.script | CImageEncoder* CImageEncoder::FileNewL(RFs& aFs, const TDesC& aDestinationFilename, const TOptions aOptions = EOptionNone, const TUid aImageType = KNullUid, const TUid aImageSubType = KNullUid, const TUid aEncoderUid = KNullUid); void CImageEncoder::Convert(TRequestStatus* aRequestStatus, const CFbsBitmap& aSource, const CFrameImageData* aFrameImageData = NULL); TInt CFrameImageData::AppendImageData(const TImageDataBlock* aEntry); OR MExifMetadata* CJPEGExifEncoder::ExifMetadata(); void CBitmapRotator::Rotate(TRequestStatus* aRequestStatus, CFbsBitmap& aBitmap, TRotationAngle aAngle); | JPEG plug-in which supports encoding is available. Bitmap plug-in which supports rotate and mirror transform is available. Input image: bitmap_average02.mbm Output image: bitmap_average02_outper850.jpg Reference image: bitmap_average02_refper850.jpg | *aRequestStatus = KErrNone The time taken to perform the actions; rotate image 270 degrees clockwise then correctly encode as a JPEG image. | Performance
MM-ICL-ENC-PERF-I-0860-HP | Time taken to rotate 90 degrees clockwise and mirror about the horizontal axis a small image then encode as JPEG | PREQ1630 | MS3.8 | N/A | Record the time taken to rotate 90 degrees clockwise and mirror about the horizontal axis a small bitmap (CFbsBitmap) then encode image in JPEG format with quality setting 85%. | tsi_icl_imageencoder.dll | tsi_icl_imageencoder_perf3.script | CImageEncoder* CImageEncoder::FileNewL(RFs& aFs, const TDesC& aDestinationFilename, const TOptions aOptions = EOptionNone, const TUid aImageType = KNullUid, const TUid aImageSubType = KNullUid, const TUid aEncoderUid = KNullUid); void CImageEncoder::Convert(TRequestStatus* aRequestStatus, const CFbsBitmap& aSource, const CFrameImageData* aFrameImageData = NULL); TInt CFrameImageData::AppendImageData(const TImageDataBlock* aEntry); OR MExifMetadata* CJPEGExifEncoder::ExifMetadata(); void CBitmapRotator::Rotate(TRequestStatus* aRequestStatus, CFbsBitmap& aBitmap, TRotationAngle aAngle); | JPEG plug-in which supports encoding is available. Bitmap plug-in which supports rotate and mirror transform is available. Input image: bitmap_small03.mbm Output image: bitmap_sml03_outper860.jpg Reference image: bitmap_sml03_refper860.jpg | *aRequestStatus = KErrNone The time taken to perform the actions; rotate image 90 degrees clockwise and mirror about the horizontal axis then correctly encode as a JPEG image. | Performance
MM-ICL-ENC-PERF-I-0870-HP | Time taken to rotate 180 degrees clockwise and mirror about the horizontal axis a small image then encode as JPEG | PREQ1630 | MS3.8 | N/A | Record the time taken to rotate 180 degrees clockwise and mirror about the horizontal axis a small bitmap (CFbsBitmap) then encode image in JPEG format with quality setting 85%. | tsi_icl_imageencoder.dll | tsi_icl_imageencoder_perf3.script | CImageEncoder* CImageEncoder::FileNewL(RFs& aFs, const TDesC& aDestinationFilename, const TOptions aOptions = EOptionNone, const TUid aImageType = KNullUid, const TUid aImageSubType = KNullUid, const TUid aEncoderUid = KNullUid); void CImageEncoder::Convert(TRequestStatus* aRequestStatus, const CFbsBitmap& aSource, const CFrameImageData* aFrameImageData = NULL); TInt CFrameImageData::AppendImageData(const TImageDataBlock* aEntry); OR MExifMetadata* CJPEGExifEncoder::ExifMetadata(); void CBitmapRotator::Rotate(TRequestStatus* aRequestStatus, CFbsBitmap& aBitmap, TRotationAngle aAngle); | JPEG plug-in which supports encoding is available. Bitmap plug-in which supports rotate and mirror transform is available. Input image: bitmap_small03.mbm Output image: bitmap_sml03_outper870.jpg Reference image: bitmap_sml03_refper870.jpg | *aRequestStatus = KErrNone The time taken to perform the actions; rotate image 180 degrees clockwise and mirror about the horizontal axis then correctly encode as a JPEG image. | Performance
MM-ICL-ENC-PERF-I-0880-HP | Time taken to rotate 270 degrees clockwise and mirror about the horizontal axis a small image then encode as JPEG | PREQ1630 | MS3.8 | N/A | Record the time taken to rotate 270 degrees clockwise and mirror about the horizontal axis a small bitmap (CFbsBitmap) then encode image in JPEG format with quality setting 85%. | tsi_icl_imageencoder.dll | tsi_icl_imageencoder_perf3.script | CImageEncoder* CImageEncoder::FileNewL(RFs& aFs, const TDesC& aDestinationFilename, const TOptions aOptions = EOptionNone, const TUid aImageType = KNullUid, const TUid aImageSubType = KNullUid, const TUid aEncoderUid = KNullUid); void CImageEncoder::Convert(TRequestStatus* aRequestStatus, const CFbsBitmap& aSource, const CFrameImageData* aFrameImageData = NULL); TInt CFrameImageData::AppendImageData(const TImageDataBlock* aEntry); OR MExifMetadata* CJPEGExifEncoder::ExifMetadata(); void CBitmapRotator::Rotate(TRequestStatus* aRequestStatus, CFbsBitmap& aBitmap, TRotationAngle aAngle); | JPEG plug-in which supports encoding is available. Bitmap plug-in which supports rotate and mirror transform is available. Input image: bitmap_small03.mbm Output image: bitmap_sml03_outper880.jpg Reference image: bitmap_sml03_refper880.jpg | *aRequestStatus = KErrNone The time taken to perform the actions; rotate image 270 degrees clockwise and mirror about the horizontal axis then correctly encode as a JPEG image. | Performance
MM-ICL-ENC-PERF-I-0890-HP | Time taken to rotate 90 degrees clockwise and mirror about the horizontal axis an average image then encode as JPEG | PREQ1630 | MS3.8 | N/A | Record the time taken to rotate 90 degrees clockwise and mirror about the horizontal axis an average bitmap (CFbsBitmap) then encode image in JPEG format with quality setting 85%. | tsi_icl_imageencoder.dll | tsi_icl_imageencoder_perf3.script | CImageEncoder* CImageEncoder::FileNewL(RFs& aFs, const TDesC& aDestinationFilename, const TOptions aOptions = EOptionNone, const TUid aImageType = KNullUid, const TUid aImageSubType = KNullUid, const TUid aEncoderUid = KNullUid); void CImageEncoder::Convert(TRequestStatus* aRequestStatus, const CFbsBitmap& aSource, const CFrameImageData* aFrameImageData = NULL); TInt CFrameImageData::AppendImageData(const TImageDataBlock* aEntry); OR MExifMetadata* CJPEGExifEncoder::ExifMetadata(); void CBitmapRotator::Rotate(TRequestStatus* aRequestStatus, CFbsBitmap& aBitmap, TRotationAngle aAngle); | JPEG plug-in which supports encoding is available. Bitmap plug-in which supports rotate and mirror transform is available. Input image: bitmap_average02.mbm Output image: bitmap_average02_outper890.jpg Reference image: bitmap_average02_refper890.jpg | *aRequestStatus = KErrNone The time taken to perform the actions; rotate image 90 degrees clockwise and mirror about the horizontal axis then correctly encode as a JPEG image. | Performance
MM-ICL-ENC-PERF-I-0900-HP | Time taken to rotate 180 degrees clockwise and mirror about the horizontal axis an average image then encode as JPEG | PREQ1630 | MS3.8 | N/A | Record the time taken to rotate 180 degrees clockwise and mirror about the horizontal axis an average bitmap (CFbsBitmap) then encode image in JPEG format with quality setting 85%. | tsi_icl_imageencoder.dll | tsi_icl_imageencoder_perf3.script | CImageEncoder* CImageEncoder::FileNewL(RFs& aFs, const TDesC& aDestinationFilename, const TOptions aOptions = EOptionNone, const TUid aImageType = KNullUid, const TUid aImageSubType = KNullUid, const TUid aEncoderUid = KNullUid); void CImageEncoder::Convert(TRequestStatus* aRequestStatus, const CFbsBitmap& aSource, const CFrameImageData* aFrameImageData = NULL); TInt CFrameImageData::AppendImageData(const TImageDataBlock* aEntry); OR MExifMetadata* CJPEGExifEncoder::ExifMetadata(); void CBitmapRotator::Rotate(TRequestStatus* aRequestStatus, CFbsBitmap& aBitmap, TRotationAngle aAngle); | JPEG plug-in which supports encoding is available. Bitmap plug-in which supports rotate and mirror transform is available. Input image: bitmap_average02.mbm Output image: bitmap_average02_outper900.jpg Reference image: bitmap_average02_refper900.jpg | *aRequestStatus = KErrNone The time taken to perform the actions; rotate image 180 degrees clockwise and mirror about the horizontal axis then correctly encode as a JPEG image. | Performance
MM-ICL-ENC-PERF-I-0910-HP | Time taken to rotate 270 degrees clockwise and mirror about the horizontal axis an average image then encode as JPEG | PREQ1630 | MS3.8 | N/A | Record the time taken to rotate 270 degrees clockwise and mirror about the horizontal axis an average bitmap (CFbsBitmap) then encode image in JPEG format with quality setting 85%. | tsi_icl_imageencoder.dll | tsi_icl_imageencoder_perf3.script | CImageEncoder* CImageEncoder::FileNewL(RFs& aFs, const TDesC& aDestinationFilename, const TOptions aOptions = EOptionNone, const TUid aImageType = KNullUid, const TUid aImageSubType = KNullUid, const TUid aEncoderUid = KNullUid); void CImageEncoder::Convert(TRequestStatus* aRequestStatus, const CFbsBitmap& aSource, const CFrameImageData* aFrameImageData = NULL); TInt CFrameImageData::AppendImageData(const TImageDataBlock* aEntry); OR MExifMetadata* CJPEGExifEncoder::ExifMetadata(); void CBitmapRotator::Rotate(TRequestStatus* aRequestStatus, CFbsBitmap& aBitmap, TRotationAngle aAngle); | JPEG plug-in which supports encoding is available. Bitmap plug-in which supports rotate and mirror transform is available. Input image: bitmap_average02.mbm Output image: bitmap_average02_outper910.jpg Reference image: bitmap_average02_refper910.jpg | *aRequestStatus = KErrNone The time taken to perform the actions; rotate image 270 degrees clockwise and mirror about the horizontal axis then correctly encode as a JPEG image. | Performance
MM-ICL-ENC-PERF-I-0920-HP | Time taken to rotate 90 degrees clockwise and mirror about the vertical axis a small image then encode as JPEG | PREQ1630 | MS3.8 | N/A | Record the time taken to rotate 90 degrees clockwise and mirror about the vertical axis a small bitmap (CFbsBitmap) then encode image in JPEG format with quality setting 85%. | tsi_icl_imageencoder.dll | tsi_icl_imageencoder_perf3.script | CImageEncoder* CImageEncoder::FileNewL(RFs& aFs, const TDesC& aDestinationFilename, const TOptions aOptions = EOptionNone, const TUid aImageType = KNullUid, const TUid aImageSubType = KNullUid, const TUid aEncoderUid = KNullUid); void CImageEncoder::Convert(TRequestStatus* aRequestStatus, const CFbsBitmap& aSource, const CFrameImageData* aFrameImageData = NULL); TInt CFrameImageData::AppendImageData(const TImageDataBlock* aEntry); OR MExifMetadata* CJPEGExifEncoder::ExifMetadata(); void CBitmapRotator::Rotate(TRequestStatus* aRequestStatus, CFbsBitmap& aBitmap, TRotationAngle aAngle); | JPEG plug-in which supports encoding is available. Bitmap plug-in which supports rotate and mirror transform is available. Input image: bitmap_small03.mbm Output image: bitmap_sml03_outper920.jpg Reference image: bitmap_sml03_refper920.jpg | *aRequestStatus = KErrNone The time taken to perform the actions; rotate image 90 degrees clockwise and mirror about the vertical axis then correctly encode as a JPEG image. | Performance
MM-ICL-ENC-PERF-I-0930-HP | Time taken to rotate 180 degrees clockwise and mirror about the vertical axis a small image then encode as JPEG | PREQ1630 | MS3.8 | N/A | Record the time taken to rotate 180 degrees clockwise and mirror about the vertical axis a small bitmap (CFbsBitmap) then encode image in JPEG format with quality setting 85%. | tsi_icl_imageencoder.dll | tsi_icl_imageencoder_perf3.script | CImageEncoder* CImageEncoder::FileNewL(RFs& aFs, const TDesC& aDestinationFilename, const TOptions aOptions = EOptionNone, const TUid aImageType = KNullUid, const TUid aImageSubType = KNullUid, const TUid aEncoderUid = KNullUid); void CImageEncoder::Convert(TRequestStatus* aRequestStatus, const CFbsBitmap& aSource, const CFrameImageData* aFrameImageData = NULL); TInt CFrameImageData::AppendImageData(const TImageDataBlock* aEntry); OR MExifMetadata* CJPEGExifEncoder::ExifMetadata(); void CBitmapRotator::Rotate(TRequestStatus* aRequestStatus, CFbsBitmap& aBitmap, TRotationAngle aAngle); | JPEG plug-in which supports encoding is available. Bitmap plug-in which supports rotate and mirror transform is available. Input image: bitmap_small03.mbm Output image: bitmap_sml03_outper930.jpg Reference image: bitmap_sml03_refper930.jpg | *aRequestStatus = KErrNone The time taken to perform the actions; rotate image 180 degrees clockwise and mirror about the vertical axis then correctly encode as a JPEG image. | Performance
MM-ICL-ENC-PERF-I-0940-HP | Time taken to rotate 270 degrees clockwise and mirror about the vertical axis a small image then encode as JPEG | PREQ1630 | MS3.8 | N/A | Record the time taken to rotate 270 degrees clockwise and mirror about the vertical axis a small bitmap (CFbsBitmap) then encode image in JPEG format with quality setting 85%. | tsi_icl_imageencoder.dll | tsi_icl_imageencoder_perf3.script | CImageEncoder* CImageEncoder::FileNewL(RFs& aFs, const TDesC& aDestinationFilename, const TOptions aOptions = EOptionNone, const TUid aImageType = KNullUid, const TUid aImageSubType = KNullUid, const TUid aEncoderUid = KNullUid); void CImageEncoder::Convert(TRequestStatus* aRequestStatus, const CFbsBitmap& aSource, const CFrameImageData* aFrameImageData = NULL); TInt CFrameImageData::AppendImageData(const TImageDataBlock* aEntry); OR MExifMetadata* CJPEGExifEncoder::ExifMetadata(); void CBitmapRotator::Rotate(TRequestStatus* aRequestStatus, CFbsBitmap& aBitmap, TRotationAngle aAngle); | JPEG plug-in which supports encoding is available. Bitmap plug-in which supports rotate and mirror transform is available. Input image: bitmap_small03.mbm Output image: bitmap_sml03_outper940.jpg Reference image: bitmap_sml03_refper940.jpg | *aRequestStatus = KErrNone The time taken to perform the actions; rotate image 270 degrees clockwise and mirror about the vertical axis then correctly encode as a JPEG image. | Performance
MM-ICL-ENC-PERF-I-0950-HP | Time taken to rotate 90 degrees clockwise and mirror about the vertical axis an average image then encode as JPEG | PREQ1630 | MS3.8 | N/A | Record the time taken to rotate 90 degrees clockwise and mirror about the vertical axis an average bitmap (CFbsBitmap) then encode image in JPEG format with quality setting 85%. | tsi_icl_imageencoder.dll | tsi_icl_imageencoder_perf3.script | CImageEncoder* CImageEncoder::FileNewL(RFs& aFs, const TDesC& aDestinationFilename, const TOptions aOptions = EOptionNone, const TUid aImageType = KNullUid, const TUid aImageSubType = KNullUid, const TUid aEncoderUid = KNullUid); void CImageEncoder::Convert(TRequestStatus* aRequestStatus, const CFbsBitmap& aSource, const CFrameImageData* aFrameImageData = NULL); TInt CFrameImageData::AppendImageData(const TImageDataBlock* aEntry); OR MExifMetadata* CJPEGExifEncoder::ExifMetadata(); void CBitmapRotator::Rotate(TRequestStatus* aRequestStatus, CFbsBitmap& aBitmap, TRotationAngle aAngle); | JPEG plug-in which supports encoding is available. Bitmap plug-in which supports rotate and mirror transform is available. Input image: bitmap_average02.mbm Output image: bitmap_average02_outper950.jpg Reference image: bitmap_average02_refper950.jpg | *aRequestStatus = KErrNone The time taken to perform the actions; rotate image 90 degrees clockwise and mirror about the vertical axis then correctly encode as a JPEG image. | Performance
MM-ICL-ENC-PERF-I-0960-HP | Time taken to rotate 180 degrees clockwise and mirror about the vertical axis an average image Bitmap then encode as JPEG | PREQ1630 | MS3.8 | N/A | Record the time taken to rotate 180 degrees clockwise and mirror about the vertical axis an average bitmap (CFbsBitmap) then encode image in JPEG format with quality setting 85%. | tsi_icl_imageencoder.dll | tsi_icl_imageencoder_perf3.script | CImageEncoder* CImageEncoder::FileNewL(RFs& aFs, const TDesC& aDestinationFilename, const TOptions aOptions = EOptionNone, const TUid aImageType = KNullUid, const TUid aImageSubType = KNullUid, const TUid aEncoderUid = KNullUid); void CImageEncoder::Convert(TRequestStatus* aRequestStatus, const CFbsBitmap& aSource, const CFrameImageData* aFrameImageData = NULL); TInt CFrameImageData::AppendImageData(const TImageDataBlock* aEntry); OR MExifMetadata* CJPEGExifEncoder::ExifMetadata(); void CBitmapRotator::Rotate(TRequestStatus* aRequestStatus, CFbsBitmap& aBitmap, TRotationAngle aAngle); | JPEG plug-in which supports encoding is available. Bitmap plug-in which supports rotate and mirror transform is available. Input image: bitmap_average02.mbm Output image: bitmap_average02_outper960.jpg Reference image: bitmap_average02_refper960.jpg | *aRequestStatus = KErrNone The time taken to perform the actions; rotate image 180 degrees clockwise and mirror about the vertical axis then correctly encode as a JPEG image. | Performance
MM-ICL-ENC-PERF-I-0970-HP | Time taken to rotate 270 degrees clockwise and mirror about the vertical axis an average image then encode as JPEG | PREQ1630 | MS3.8 | N/A | Record the time taken to rotate 270 degrees clockwise and mirror about the vertical axis an average bitmap (CFbsBitmap) then encode image in JPEG format with quality setting 85%. | tsi_icl_imageencoder.dll | tsi_icl_imageencoder_perf3.script | CImageEncoder* CImageEncoder::FileNewL(RFs& aFs, const TDesC& aDestinationFilename, const TOptions aOptions = EOptionNone, const TUid aImageType = KNullUid, const TUid aImageSubType = KNullUid, const TUid aEncoderUid = KNullUid); void CImageEncoder::Convert(TRequestStatus* aRequestStatus, const CFbsBitmap& aSource, const CFrameImageData* aFrameImageData = NULL); TInt CFrameImageData::AppendImageData(const TImageDataBlock* aEntry); OR MExifMetadata* CJPEGExifEncoder::ExifMetadata(); void CBitmapRotator::Rotate(TRequestStatus* aRequestStatus, CFbsBitmap& aBitmap, TRotationAngle aAngle); | JPEG plug-in which supports encoding is available. Bitmap plug-in which supports rotate and mirror transform is available. Input image: bitmap_average02.mbm Output image: bitmap_average02_outper970.jpg Reference image: bitmap_average02_refper970.jpg | *aRequestStatus = KErrNone The time taken to perform the actions; rotate image 270 degrees clockwise and mirror about the vertical axis then correctly encode as a JPEG image. | Performance
MM-ICL-ENC-PERF-I-0980-HP | Time taken to rotate 90 degrees clockwise and mirror about the vertical and horizontal axis a small image then encode as JPEG | PREQ1630 | MS3.8 | N/A | Record the time taken to rotate 90 degrees clockwise and mirror about the vertical and horizontal axis a small bitmap (CFbsBitmap) then encode image in JPEG format with quality setting 85%. | tsi_icl_imageencoder.dll | tsi_icl_imageencoder_perf3.script | CImageEncoder* CImageEncoder::FileNewL(RFs& aFs, const TDesC& aDestinationFilename, const TOptions aOptions = EOptionNone, const TUid aImageType = KNullUid, const TUid aImageSubType = KNullUid, const TUid aEncoderUid = KNullUid); void CImageEncoder::Convert(TRequestStatus* aRequestStatus, const CFbsBitmap& aSource, const CFrameImageData* aFrameImageData = NULL); TInt CFrameImageData::AppendImageData(const TImageDataBlock* aEntry); OR MExifMetadata* CJPEGExifEncoder::ExifMetadata(); void CBitmapRotator::Rotate(TRequestStatus* aRequestStatus, CFbsBitmap& aBitmap, TRotationAngle aAngle); | JPEG plug-in which supports encoding is available. Bitmap plug-in which supports rotate and mirror transform is available. Input image: bitmap_small03.mbm Output image: bitmap_sml03_outper980.jpg Reference image: bitmap_sml03_refper980.jpg | *aRequestStatus = KErrNone The time taken to perform the actions; rotate image 90 degrees clockwise and mirror about the vertical and horizontal axis then correctly encode as a JPEG image. | Performance
MM-ICL-ENC-PERF-I-0990-HP | Time taken to rotate 180 degrees clockwise and mirror about the vertical and horizontal axis a small image then encode as JPEG | PREQ1630 | MS3.8 | N/A | Record the time taken to rotate 180 degrees clockwise and mirror about the vertical and horizontal axis a small bitmap (CFbsBitmap) then encode image in JPEG format with quality setting 85%. | tsi_icl_imageencoder.dll | tsi_icl_imageencoder_perf3.script | CImageEncoder* CImageEncoder::FileNewL(RFs& aFs, const TDesC& aDestinationFilename, const TOptions aOptions = EOptionNone, const TUid aImageType = KNullUid, const TUid aImageSubType = KNullUid, const TUid aEncoderUid = KNullUid); void CImageEncoder::Convert(TRequestStatus* aRequestStatus, const CFbsBitmap& aSource, const CFrameImageData* aFrameImageData = NULL); TInt CFrameImageData::AppendImageData(const TImageDataBlock* aEntry); OR MExifMetadata* CJPEGExifEncoder::ExifMetadata(); void CBitmapRotator::Rotate(TRequestStatus* aRequestStatus, CFbsBitmap& aBitmap, TRotationAngle aAngle); | JPEG plug-in which supports encoding is available. Bitmap plug-in which supports rotate and mirror transform is available. Input image: bitmap_small03.mbm Output image: bitmap_sml03_refper990.jpg Reference image: bitmap_sml03_refper990.jpg | *aRequestStatus = KErrNone The time taken to perform the actions; rotate image 180 degrees clockwise and mirror about the vertical and horizontal axis then correctly encode as a JPEG image. | Performance
MM-ICL-ENC-PERF-I-1000-HP | Time taken to rotate 270 degrees clockwise and mirror about the vertical and horizontal axis a small image then encode as JPEG | PREQ1630 | MS3.8 | N/A | Record the time taken to rotate 270 degrees clockwise and mirror about the vertical and horizontal axis a small bitmap (CFbsBitmap) then encode image in JPEG format with quality setting 85%. | tsi_icl_imageencoder.dll | tsi_icl_imageencoder_perf3.script | CImageEncoder* CImageEncoder::FileNewL(RFs& aFs, const TDesC& aDestinationFilename, const TOptions aOptions = EOptionNone, const TUid aImageType = KNullUid, const TUid aImageSubType = KNullUid, const TUid aEncoderUid = KNullUid); void CImageEncoder::Convert(TRequestStatus* aRequestStatus, const CFbsBitmap& aSource, const CFrameImageData* aFrameImageData = NULL); TInt CFrameImageData::AppendImageData(const TImageDataBlock* aEntry); OR MExifMetadata* CJPEGExifEncoder::ExifMetadata(); void CBitmapRotator::Rotate(TRequestStatus* aRequestStatus, CFbsBitmap& aBitmap, TRotationAngle aAngle); | JPEG plug-in which supports encoding is available. Bitmap plug-in which supports rotate and mirror transform is available. Input image: bitmap_small03.mbm Output image: bitmap_sml03_outper1000.jpg Reference image: bitmap_small03_refper1000.jpg | *aRequestStatus = KErrNone The time taken to perform the actions; rotate image 270 degrees clockwise and mirror about the vertical and horizontal axis then correctly encode as a JPEG image. | Performance
MM-ICL-ENC-PERF-I-1010-HP | Time taken to rotate 90 degrees clockwise and mirror about the vertical and horizontal axis an average image then encode as JPEG | PREQ1630 | MS3.8 | N/A | Record the time taken to rotate 90 degrees clockwise and mirror about the vertical and horizontal axis an average bitmap (CFbsBitmap) then encode image in JPEG format with quality setting 85%. | tsi_icl_imageencoder.dll | tsi_icl_imageencoder_perf3.script | CImageEncoder* CImageEncoder::FileNewL(RFs& aFs, const TDesC& aDestinationFilename, const TOptions aOptions = EOptionNone, const TUid aImageType = KNullUid, const TUid aImageSubType = KNullUid, const TUid aEncoderUid = KNullUid); void CImageEncoder::Convert(TRequestStatus* aRequestStatus, const CFbsBitmap& aSource, const CFrameImageData* aFrameImageData = NULL); TInt CFrameImageData::AppendImageData(const TImageDataBlock* aEntry); OR MExifMetadata* CJPEGExifEncoder::ExifMetadata(); void CBitmapRotator::Rotate(TRequestStatus* aRequestStatus, CFbsBitmap& aBitmap, TRotationAngle aAngle); | JPEG plug-in which supports encoding is available. Bitmap plug-in which supports rotate and mirror transform is available. Input image: bitmap_average02.mbm Output image: bitmap_average02_outper1010.jpg Reference image: bitmap_average02_refper1010.jpg | *aRequestStatus = KErrNone The time taken to perform the actions; rotate image 90 degrees clockwise and mirror about the vertical and horizontal axis then correctly encode as a JPEG image. | Performance
MM-ICL-ENC-PERF-I-1020-HP | Time taken to rotate 180 degrees clockwise and mirror about the vertical and horizontal axis an average image then encode as JPEG | PREQ1630 | MS3.8 | N/A | Record the time taken to rotate 180 degrees clockwise and mirror about the vertical and horizontal axis an average bitmap (CFbsBitmap) then encode image in JPEG format with quality setting 85%. | tsi_icl_imageencoder.dll | tsi_icl_imageencoder_perf3.script | CImageEncoder* CImageEncoder::FileNewL(RFs& aFs, const TDesC& aDestinationFilename, const TOptions aOptions = EOptionNone, const TUid aImageType = KNullUid, const TUid aImageSubType = KNullUid, const TUid aEncoderUid = KNullUid); void CImageEncoder::Convert(TRequestStatus* aRequestStatus, const CFbsBitmap& aSource, const CFrameImageData* aFrameImageData = NULL); TInt CFrameImageData::AppendImageData(const TImageDataBlock* aEntry); OR MExifMetadata* CJPEGExifEncoder::ExifMetadata(); void CBitmapRotator::Rotate(TRequestStatus* aRequestStatus, CFbsBitmap& aBitmap, TRotationAngle aAngle); | JPEG plug-in which supports encoding is available. Bitmap plug-in which supports rotate and mirror transform is available. Input image: bitmap_average02.mbm Output image: bitmap_average02_outper1020.jpg Reference image: bitmap_average02_refper1020.jpg | *aRequestStatus = KErrNone The time taken to perform the actions; rotate image 180 degrees clockwise and mirror about the vertical and horizontal axis then correctly encode as a JPEG image. | Performance
MM-ICL-ENC-PERF-I-1030-HP | Time taken to rotate 270 degrees clockwise and mirror about the vertical and horizontal axis an average image then encode as JPEG | PREQ1630 | MS3.8 | N/A | Record the time taken to rotate 270 degrees clockwise and mirror about the vertical and horizontal axis an average bitmap (CFbsBitmap) then encode image in JPEG format with quality setting 85%. | tsi_icl_imageencoder.dll | tsi_icl_imageencoder_perf3.script | CImageEncoder* CImageEncoder::FileNewL(RFs& aFs, const TDesC& aDestinationFilename, const TOptions aOptions = EOptionNone, const TUid aImageType = KNullUid, const TUid aImageSubType = KNullUid, const TUid aEncoderUid = KNullUid); void CImageEncoder::Convert(TRequestStatus* aRequestStatus, const CFbsBitmap& aSource, const CFrameImageData* aFrameImageData = NULL); TInt CFrameImageData::AppendImageData(const TImageDataBlock* aEntry); OR MExifMetadata* CJPEGExifEncoder::ExifMetadata(); void CBitmapRotator::Rotate(TRequestStatus* aRequestStatus, CFbsBitmap& aBitmap, TRotationAngle aAngle); | JPEG plug-in which supports encoding is available. Bitmap plug-in which supports rotate and mirror transform is available. Input image: bitmap_average02.mbm Output image: bitmap_average02_outper1030.jpg Reference image: bitmap_average02_refper1030.jpg | *aRequestStatus = KErrNone The time taken to perform the actions; rotate image 270 degrees clockwise and mirror about the vertical and horizontal axis then correctly encode as a JPEG image. | Performance
Streamed Encoding of image to JPEG format
MM-ICL-ENC-STRM-I-0010-HP | Confirm that ‘plug-in properties’ correctly reports supports for extension streamed encoding of JPEG image | PREQ1630 REQ7485 REQ7490 | MS3.8 | N/A | To ensure that a JPEG codec which supports streamed encoding correctly reports support of this feature through the extension interface. The codec has not been loaded and the ‘plug-in properties’ from the plug-in’s resource file are used to obtain information about what extensions are supported. | tsi_icl_imageencoder.dll | tsi_icl_imageencoder_extinterface.script | void CImageEncoder::GetPluginPropertiesL(const TUid aImplementationUid, RUidDataArray& aPropertiesArray); | JPEG plug-in which supports streamed encoding is available. Set Options EOptionExtStream. | The Codec can support streamed encoding. | XXX
MM-ICL-ENC-STRM-I-0020-HP | Confirm that ‘plug-in properties’ correctly reports it does not supports streamed encoding and create thumbnail of JPEG image | PREQ1630 REQ7485 REQ7490 | MS3.8 | N/A | To ensure that a JPEG codec, does not supports ‘use with thumbnail’ and streamed encoding correctly reports an error. The codec has not been loaded and the ‘plug-in properties’ from the plug-in’s resource file are used to obtain what extensions are supported. The EOptionExtUseWithSetThumbnail cannot be used in conjunction with streamed decoding. The Thumbnail can be added at a later dated if required. | tsi_icl_imageencoder.dll | tsi_icl_imageencoder_extinterface.script | void CImageEncoder::GetPluginPropertiesL(const TUid aImplementationUid, RUidDataArray& aPropertiesArray); | JPEG plug-in which supports streamed encoding. Set Options EOptionExtStream. and EOptionExtUseWithSetThumbnail. | The Codec cannot support streamed encoding with thumbnail, an error will be reported. | XXX
MM-ICL-ENC-STRM-I-0030-HP | Confirm that ‘plug-in properties’ correctly reports the codec does not supports interoperable extensions streamed encoding and rotate of JPEG image | PREQ1630 REQ7485 REQ7490 | MS3.8 | N/A | To ensure that a JPEG codec which does not support interoperable extensions rotate during streamed encoding correctly reports lack of support of this combination of features through the extension interface. The codec has not been loaded and the ‘plug-in properties’ from the plug-in’s resource file are used to obtain information about what extensions are supported. Use filename to identify plug-in required, which must be JPEG. The resource file is valid, and configured to reflect the actual state of the codec. | tsi_icl_imageencoder.dll | tsi_icl_imageencoder_extinterface.script | void CImageEncoder::GetPluginPropertiesL(const TUid aImplementationUid, RUidDataArray& aPropertiesArray); | Only a JPEG plug-in which does not support rotate and streamed encoding is available. Set Options EOptionExtStream. and EOptionExtRotate. | Report that the Codec cannot support rotation and streamed encoding. | XXX
MM-ICL-ENC-STRM-I-0040-HP | Confirm that codec which has been loaded can correctly support extension for streamed encoding of JPEG | PREQ1630 REQ7485 REQ7490 | MS3.8 | N/A | To ensure that a JPEG codec that supports streamed encoding correctly supports this feature through the extension interface. The codec has all ready been loaded, the initial request for resources does not need to request stream encoding, and it will be provided if it can be supported. | tsi_icl_imageencoder.dll | tsi_icl_imageencoder_extinterface.script | CImageEncoder* CImageEncoder::FileNewL(RFs& aFs, const TDesC& aDestinationFilename, const TOptions aOptions = EOptionNone, const TUid aImageType = KNullUid, const TUid aImageSubType = KNullUid, const TUid aEncoderUid = KNullUid); | JPEG plug-in which supports streamed encoding is available and loaded. | The Codec can support streamed encoding. | XXX
MM-ICL-ENC-STRM-I-0050-HP | Confirm that codec which has been loaded correctly reports that it does not support extensions for rotate and streamed encoding of JPEG | PREQ1630 REQ7485 REQ7490 | MS3.8 | N/A | To ensure that a JPEG codec that does not supports rotate and streamed encoding correctly reports lack of support of these features through the extension interface. The codec has all ready been loaded, the initial request for resources does not need to request either rotation or stream encoding, and it will be provided if it can be supported. | tsi_icl_imageencoder.dll | tsi_icl_imageencoder_extinterface.script | CImageEncoder* CImageEncoder::FileNewL(RFs& aFs, const TDesC& aDestinationFilename, const TOptions aOptions = EOptionNone, const TUid aImageType = KNullUid, const TUid aImageSubType = KNullUid, const TUid aEncoderUid = KNullUid); | JPEG plug-in which supports rotation and streamed encoding is not available. | The Codec cannot support rotation and streamed encoding, the correct error message is reported. | XXX
MM-ICL-ENC-STRM-I-0060-HP | Confirm that codec which has been loaded correctly reports that does not support extensions for mirror over horizontal axis and streamed encoding of JPEG | PREQ1630 REQ7485 REQ7490 | MS3.8 | N/A | To ensure that a JPEG codec that does not supports mirror over horizontal axis and streamed encoding correctly reports lack of support of these features through the extension interface. The codec has all ready been loaded, the initial request for resources does not need to request either mirror or stream encoding, and it will be provided if it can be supported. | tsi_icl_imageencoder.dll | tsi_icl_imageencoder_extinterface.script | CImageEncoder* CImageEncoder::FileNewL(RFs& aFs, const TDesC& aDestinationFilename, const TOptions aOptions = EOptionNone, const TUid aImageType = KNullUid, const TUid aImageSubType = KNullUid, const TUid aEncoderUid = KNullUid); | JPEG plug-in which supports mirror over horizontal axis and streamed encoding is not available. | The Codec cannot support mirror over horizontal axis and streamed encoding, the correct error message is reported. | XXX
MM-ICL-ENC-STRM-I-0080-HP | Streamed encoding of JPEG image from a YUV pixel buffer | PREQ1630 REQ7485 | MS3.8 | N/A | To ensure that a JPEG codec, which supports streamed encoding, correctly outputs a sequence of data blocks from which the JPEG image is constructed. Input from a YUV pixel buffer delivered as a sequence of blocks which are used to create a JPEG encoded image without thumbnail or EXIF at quality setting 85%. The input data will be from a 4:2:0 image with block size 16 by 16. JPEG files that is used as input are converted to YUV 4:2:0 format using an existing test tool. | tsi_icl_imageencoder.dll | tsi_icl_imageencoder_stream.script | CImageEncoder* CImageEncoder::FileNewL(RFs& aFs, const TDesC& aDestinationFilename, const TOptions aOptions = EOptionNone, const TUid aImageType = KNullUid, const TUid aImageSubType = KNullUid, const TUid aEncoderUid = KNullUid); MExifMetadata* CJPEGExifEncoder::ExifMetadata(); TImageConvStreamedEncode* CImageEncoder::BlockStreamerL(); TInt CFrameImageData::AppendImageData(const TImageDataBlock* aEntry); void TImageConvStreamedEncode::InitFrameL(TUid aFormat, TInt aFrameNumber, const TSize& aFrameSizeInPixels, const TSize& aBlockSizeInPixels, TEncodeStreamCaps::TNavigation aNavigation, const CFrameImageData* aFrameImageData); void TImageConvStreamedEncode::AppendBlocks(TRequestStatus& aStatus, const CImageFrame& aBlocks, TInt aNumBlocksToAdd); void TImageConvStreamedEncode::Complete(TRequestStatus& aStatus); CImageDecoder* CImageDecoder::FileNewL(RFs& aFs, const TMMSource& aFileSource, const TOptions aOptions = EOptionNone, const TUid aImageType = KNullUid, const TUid aImageSubType = KNullUid, const TUid aDecoderUid = KNullUid); TImageConvStreamedDecode* CImageDecoder::BlockStreamerL(); void TImageConvStreamedDecode::InitFrameL(TUid aFormat, TInt aFrameNumber, TDecodeStreamCaps::TNavigation aNavigation); void TImageConvStreamedDecode::GetNextBlocks(TRequestStatus& aStatus, CImageFrame& aFrame, TInt aNumBlocksToGet, TInt& aNumBlocksRead, TBool& aHaveMoreBlocks); void CJPEGImageFrameDecoder::ConvertFrame(TRequestStatus* aRequestStatus, CImageFrame& aDestFrame); | JPEG plug-in which supports streamed encoding is available. Set Options EOptionExtStream. Input (jpeg): jpeg_small18[A-J].jpeg (10 files in total) Output image (JPEG): jpeg_sml18_outsec080.jpg Reference image: jpeg_sml18_refsec080.jpg | *aRequestStatus = KErrNone The Codec can supports streamed encoding from YUV pixel buffer to a JPEG encoded image. | Functional
MM-ICL-ENC-STRM-I-0100-HP | Streamed encoding of JPEG image from a YUV pixel buffer, in a separate thread | PREQ1630 REQ7485 | MS3.8 | N/A | To ensure that a JPEG codec, which supports streamed encoding, correctly outputs a sequence of data blocks from which the JPEG image is constructed. Input from a YUV pixel buffer delivered as a sequence of blocks which creates a JPEG encoded image without thumbnail or EXIF at quality setting 85%. The option to run in a separate thread has been selected. | tsi_icl_imageencoder.dll | tsi_icl_imageencoder_stream.script | CImageEncoder* CImageEncoder::FileNewL(RFs& aFs, const TDesC& aDestinationFilename, const TOptions aOptions = EOptionNone, const TUid aImageType = KNullUid, const TUid aImageSubType = KNullUid, const TUid aEncoderUid = KNullUid); MExifMetadata* CJPEGExifEncoder::ExifMetadata(); TImageConvStreamedEncode* CImageEncoder::BlockStreamerL(); TInt CFrameImageData::AppendImageData(const TImageDataBlock* aEntry); void TImageConvStreamedEncode::InitFrameL(TUid aFormat, TInt aFrameNumber, const TSize& aFrameSizeInPixels, const TSize& aBlockSizeInPixels, TEncodeStreamCaps::TNavigation aNavigation, const CFrameImageData* aFrameImageData); void TImageConvStreamedEncode::AppendBlocks(TRequestStatus& aStatus, const CImageFrame& aBlocks, TInt aNumBlocksToAdd); void TImageConvStreamedEncode::Complete(TRequestStatus& aStatus); CImageDecoder* CImageDecoder::FileNewL(RFs& aFs, const TMMSource& aFileSource, const TOptions aOptions = EOptionNone, const TUid aImageType = KNullUid, const TUid aImageSubType = KNullUid, const TUid aDecoderUid = KNullUid); TImageConvStreamedDecode* CImageDecoder::BlockStreamerL(); void TImageConvStreamedDecode::InitFrameL(TUid aFormat, TInt aFrameNumber, TDecodeStreamCaps::TNavigation aNavigation); void TImageConvStreamedDecode::GetNextBlocks(TRequestStatus& aStatus, CImageFrame& aFrame, TInt aNumBlocksToGet, TInt& aNumBlocksRead, TBool& aHaveMoreBlocks); void CJPEGImageFrameDecoder::ConvertFrame(TRequestStatus* aRequestStatus, CImageFrame& aDestFrame); | JPEG plug-in which supports streamed encoding is available. Set Options EOptionExtStream. Input (jpeg): jpeg_small18[A-J].jpeg (10 files in total) Output image (JPEG): jpeg_sml18_outsec100.jpg Reference image: jpeg_sml18_refsec100.jpg | *aRequestStatus = KErrNone The Codec can supports streamed encoding from YUV pixel buffer to a JPEG encoded image. | Functional
MM-ICL-ENC-STRM-I-0110-HP | Attempt streamed encoding of JPEG image from a YUV pixel buffer, in a format not supported | PREQ1630 REQ7485 | MS3.8 | N/A | To ensure that a JPEG codec, which supports streamed encoding correctly, returns a suitable error when data received input from a YUV pixel buffer in a format not supported. The input data will be from a 4:4:4 image with block size 8 by 8. JPEG file that is used as input is converted to YUV 4:4:4 format using an existing test tool, this will error with KErrNotSupported in CImageFrame. | tsi_icl_imageencoder.dll | tsi_icl_imageencoder_stream.script | CImageEncoder* CImageEncoder::FileNewL(RFs& aFs, const TDesC& aDestinationFilename, const TOptions aOptions = EOptionNone, const TUid aImageType = KNullUid, const TUid aImageSubType = KNullUid, const TUid aEncoderUid = KNullUid); MExifMetadata* CJPEGExifEncoder::ExifMetadata(); TImageConvStreamedEncode* CImageEncoder::BlockStreamerL(); TInt CFrameImageData::AppendImageData(const TImageDataBlock* aEntry); void TImageConvStreamedEncode::InitFrameL(TUid aFormat, TInt aFrameNumber, const TSize& aFrameSizeInPixels, const TSize& aBlockSizeInPixels, TEncodeStreamCaps::TNavigation aNavigation, const CFrameImageData* aFrameImageData); void TImageConvStreamedEncode::AppendBlocks(TRequestStatus& aStatus, const CImageFrame& aBlocks, TInt aNumBlocksToAdd); void TImageConvStreamedEncode::Complete(TRequestStatus& aStatus); CImageDecoder* CImageDecoder::FileNewL(RFs& aFs, const TMMSource& aFileSource, const TOptions aOptions = EOptionNone, const TUid aImageType = KNullUid, const TUid aImageSubType = KNullUid, const TUid aDecoderUid = KNullUid); TImageConvStreamedDecode* CImageDecoder::BlockStreamerL(); void TImageConvStreamedDecode::InitFrameL(TUid aFormat, TInt aFrameNumber, TDecodeStreamCaps::TNavigation aNavigation); void TImageConvStreamedDecode::GetNextBlocks(TRequestStatus& aStatus, CImageFrame& aFrame, TInt aNumBlocksToGet, TInt& aNumBlocksRead, TBool& aHaveMoreBlocks); void CJPEGImageFrameDecoder::ConvertFrame(TRequestStatus* aRequestStatus, CImageFrame& aDestFrame); | JPEG plug-in which supports streamed encoding is available. Set Options EOptionExtStream. Input (jpeg): jpeg_small14_A.jpg | *aRequestStatus = KErrNotSupported The Codec which can support streamed encoding returns the correct error message if the source is of an invalid format. | Negative
MM-ICL-ENC-STRM-I-0120-HP | Streamed encoding of JPEG image from a YUV pixel buffer, send invalid block mid-stream with unsupported YUV format | PREQ1630 REQ7485 | MS3.8 | N/A | To ensure that a JPEG codec, which supports streamed encoding correctly, returns a suitable error when input data received from a YUV pixel buffer in a format not supported mid-stream. After sending a sequence of valid YUV pixel buffer blocks, send a block in a format not supported. This test case also simulates events that would occur if a corrupt data block was sent. | tsi_icl_imageencoder.dll | tsi_icl_imageencoder_stream.script | CImageEncoder* CImageEncoder::FileNewL(RFs& aFs, const TDesC& aDestinationFilename, const TOptions aOptions = EOptionNone, const TUid aImageType = KNullUid, const TUid aImageSubType = KNullUid, const TUid aEncoderUid = KNullUid); MExifMetadata* CJPEGExifEncoder::ExifMetadata(); TImageConvStreamedEncode* CImageEncoder::BlockStreamerL(); TInt CFrameImageData::AppendImageData(const TImageDataBlock* aEntry); void TImageConvStreamedEncode::InitFrameL(TUid aFormat, TInt aFrameNumber, const TSize& aFrameSizeInPixels, const TSize& aBlockSizeInPixels, TEncodeStreamCaps::TNavigation aNavigation, const CFrameImageData* aFrameImageData); void TImageConvStreamedEncode::AppendBlocks(TRequestStatus& aStatus, const CImageFrame& aBlocks, TInt aNumBlocksToAdd); void TImageConvStreamedEncode::Complete(TRequestStatus& aStatus); CImageDecoder* CImageDecoder::FileNewL(RFs& aFs, const TMMSource& aFileSource, const TOptions aOptions = EOptionNone, const TUid aImageType = KNullUid, const TUid aImageSubType = KNullUid, const TUid aDecoderUid = KNullUid); TImageConvStreamedDecode* CImageDecoder::BlockStreamerL(); void TImageConvStreamedDecode::InitFrameL(TUid aFormat, TInt aFrameNumber, TDecodeStreamCaps::TNavigation aNavigation); void TImageConvStreamedDecode::GetNextBlocks(TRequestStatus& aStatus, CImageFrame& aFrame, TInt aNumBlocksToGet, TInt& aNumBlocksRead, TBool& aHaveMoreBlocks); void CJPEGImageFrameDecoder::ConvertFrame(TRequestStatus* aRequestStatus, CImageFrame& aDestFrame); | JPEG plug-in which supports streamed encoding is available. Set Options EOptionExtStream. Input (jpeg): jpeg_small10_A.jpg for valid data Input (jpeg): jpeg_small14_A.jpg for invalid data | *aRequestStatus = KErrNotSupported The Codec which can support streamed encoding returns the correct error message if the source is invalid. | Negative
MM-ICL-ENC-STRM-I-0130-HP | Streamed encoding of JPEG image, invalid source, block size to large | PREQ1630 REQ7485 | MS3.8 | N/A | To ensure that a JPEG codec, which supports streamed encoding correctly, returns a suitable error when data is received in a block that is too large. | tsi_icl_imageencoder.dll | tsi_icl_imageencoder_stream.script | CImageEncoder* CImageEncoder::FileNewL(RFs& aFs, const TDesC& aDestinationFilename, const TOptions aOptions = EOptionNone, const TUid aImageType = KNullUid, const TUid aImageSubType = KNullUid, const TUid aEncoderUid = KNullUid); MExifMetadata* CJPEGExifEncoder::ExifMetadata(); TImageConvStreamedEncode* CImageEncoder::BlockStreamerL(); TInt CFrameImageData::AppendImageData(const TImageDataBlock* aEntry); void TImageConvStreamedEncode::InitFrameL(TUid aFormat, TInt aFrameNumber, const TSize& aFrameSizeInPixels, const TSize& aBlockSizeInPixels, TEncodeStreamCaps::TNavigation aNavigation, const CFrameImageData* aFrameImageData); void TImageConvStreamedEncode::AppendBlocks(TRequestStatus& aStatus, const CImageFrame& aBlocks, TInt aNumBlocksToAdd); void TImageConvStreamedEncode::Complete(TRequestStatus& aStatus); CImageDecoder* CImageDecoder::FileNewL(RFs& aFs, const TMMSource& aFileSource, const TOptions aOptions = EOptionNone, const TUid aImageType = KNullUid, const TUid aImageSubType = KNullUid, const TUid aDecoderUid = KNullUid); TImageConvStreamedDecode* CImageDecoder::BlockStreamerL(); void TImageConvStreamedDecode::InitFrameL(TUid aFormat, TInt aFrameNumber, TDecodeStreamCaps::TNavigation aNavigation); void TImageConvStreamedDecode::GetNextBlocks(TRequestStatus& aStatus, CImageFrame& aFrame, TInt aNumBlocksToGet, TInt& aNumBlocksRead, TBool& aHaveMoreBlocks); void CJPEGImageFrameDecoder::ConvertFrame(TRequestStatus* aRequestStatus, CImageFrame& aDestFrame); | JPEG plug-in which supports streamed encoding is available. Set Options EOptionExtStream. Input (jpeg): jpeg_wideAndThin17.jpg | *aRequestStatus = KErrNotSupported The Codec which can support streamed encoding returns the correct error message if the data is received in a block that is too large. | Negative
MM-ICL-ENC-STRM-I-0140-HP | Streamed encoding of JPEG image, invalid source mid stream, block size to large | PREQ1630 REQ7485 | MS3.8 | N/A | To ensure that a JPEG codec, which supports streamed encoding correctly, returns a suitable error when data is received in a block that is too large, mid-stream. After sending a sequence of valid blocks, send a block which is too large. | tsi_icl_imageencoder.dll | tsi_icl_imageencoder_stream.script | CImageEncoder* CImageEncoder::FileNewL(RFs& aFs, const TDesC& aDestinationFilename, const TOptions aOptions = EOptionNone, const TUid aImageType = KNullUid, const TUid aImageSubType = KNullUid, const TUid aEncoderUid = KNullUid); MExifMetadata* CJPEGExifEncoder::ExifMetadata(); TImageConvStreamedEncode* CImageEncoder::BlockStreamerL(); TInt CFrameImageData::AppendImageData(const TImageDataBlock* aEntry); void TImageConvStreamedEncode::InitFrameL(TUid aFormat, TInt aFrameNumber, const TSize& aFrameSizeInPixels, const TSize& aBlockSizeInPixels, TEncodeStreamCaps::TNavigation aNavigation, const CFrameImageData* aFrameImageData); void TImageConvStreamedEncode::AppendBlocks(TRequestStatus& aStatus, const CImageFrame& aBlocks, TInt aNumBlocksToAdd); void TImageConvStreamedEncode::Complete(TRequestStatus& aStatus); CImageDecoder* CImageDecoder::FileNewL(RFs& aFs, const TMMSource& aFileSource, const TOptions aOptions = EOptionNone, const TUid aImageType = KNullUid, const TUid aImageSubType = KNullUid, const TUid aDecoderUid = KNullUid); TImageConvStreamedDecode* CImageDecoder::BlockStreamerL(); void TImageConvStreamedDecode::InitFrameL(TUid aFormat, TInt aFrameNumber, TDecodeStreamCaps::TNavigation aNavigation); void TImageConvStreamedDecode::GetNextBlocks(TRequestStatus& aStatus, CImageFrame& aFrame, TInt aNumBlocksToGet, TInt& aNumBlocksRead, TBool& aHaveMoreBlocks); void CJPEGImageFrameDecoder::ConvertFrame(TRequestStatus* aRequestStatus, CImageFrame& aDestFrame); | JPEG plug-in which supports streamed encoding is available. Set Options EOptionExtStream. Input (jpeg): jpeg_small10_A.jpg (valid data) Input (jpeg): jpeg_wideAndThin17.jpg (invalid data) | *aRequestStatus = KErrNotSupported The Codec which can support streamed encoding returns the correct error message if the data is received mid-stream in a block that is too large. | Negative
MM-ICL-ENC-STRM-I-0150-HP | Streamed encoding of JPEG image, invalid source, block size to small | PREQ1630 REQ7485 | MS3.8 | N/A | To ensure that a JPEG codec, which supports streamed encoding correctly, returns a suitable error when data is received in a block that is too small. | tsi_icl_imageencoder.dll | tsi_icl_imageencoder_stream.script | CImageEncoder* CImageEncoder::FileNewL(RFs& aFs, const TDesC& aDestinationFilename, const TOptions aOptions = EOptionNone, const TUid aImageType = KNullUid, const TUid aImageSubType = KNullUid, const TUid aEncoderUid = KNullUid); MExifMetadata* CJPEGExifEncoder::ExifMetadata(); TImageConvStreamedEncode* CImageEncoder::BlockStreamerL(); TInt CFrameImageData::AppendImageData(const TImageDataBlock* aEntry); void TImageConvStreamedEncode::InitFrameL(TUid aFormat, TInt aFrameNumber, const TSize& aFrameSizeInPixels, const TSize& aBlockSizeInPixels, TEncodeStreamCaps::TNavigation aNavigation, const CFrameImageData* aFrameImageData); void TImageConvStreamedEncode::AppendBlocks(TRequestStatus& aStatus, const CImageFrame& aBlocks, TInt aNumBlocksToAdd); void TImageConvStreamedEncode::Complete(TRequestStatus& aStatus); CImageDecoder* CImageDecoder::FileNewL(RFs& aFs, const TMMSource& aFileSource, const TOptions aOptions = EOptionNone, const TUid aImageType = KNullUid, const TUid aImageSubType = KNullUid, const TUid aDecoderUid = KNullUid); TImageConvStreamedDecode* CImageDecoder::BlockStreamerL(); void TImageConvStreamedDecode::InitFrameL(TUid aFormat, TInt aFrameNumber, TDecodeStreamCaps::TNavigation aNavigation); void TImageConvStreamedDecode::GetNextBlocks(TRequestStatus& aStatus, CImageFrame& aFrame, TInt aNumBlocksToGet, TInt& aNumBlocksRead, TBool& aHaveMoreBlocks); void CJPEGImageFrameDecoder::ConvertFrame(TRequestStatus* aRequestStatus, CImageFrame& aDestFrame); | JPEG plug-in which supports streamed encoding is available. Set Options EOptionExtStream. Input (jpeg): jpeg_wideAndThin02.jpg | *aRequestStatus = ??????? The Codec which can support streamed encoding returns the correct error message if the data is received in a block that is to small. | Negative
MM-ICL-ENC-STRM-I-0160-HP | Streamed encoding of JPEG image, invalid source mid stream, block size to small | PREQ1630 REQ7485 | MS3.8 | N/A | To ensure that a JPEG codec, which supports streamed encoding correctly, returns a suitable error when data is received in a block that is too large, mid-stream. After sending a sequence of valid blocks, send a block which is too small. | tsi_icl_imageencoder.dll | tsi_icl_imageencoder_stream.script | CImageEncoder* CImageEncoder::FileNewL(RFs& aFs, const TDesC& aDestinationFilename, const TOptions aOptions = EOptionNone, const TUid aImageType = KNullUid, const TUid aImageSubType = KNullUid, const TUid aEncoderUid = KNullUid); MExifMetadata* CJPEGExifEncoder::ExifMetadata(); TImageConvStreamedEncode* CImageEncoder::BlockStreamerL(); TInt CFrameImageData::AppendImageData(const TImageDataBlock* aEntry); void TImageConvStreamedEncode::InitFrameL(TUid aFormat, TInt aFrameNumber, const TSize& aFrameSizeInPixels, const TSize& aBlockSizeInPixels, TEncodeStreamCaps::TNavigation aNavigation, const CFrameImageData* aFrameImageData); void TImageConvStreamedEncode::AppendBlocks(TRequestStatus& aStatus, const CImageFrame& aBlocks, TInt aNumBlocksToAdd); void TImageConvStreamedEncode::Complete(TRequestStatus& aStatus); CImageDecoder* CImageDecoder::FileNewL(RFs& aFs, const TMMSource& aFileSource, const TOptions aOptions = EOptionNone, const TUid aImageType = KNullUid, const TUid aImageSubType = KNullUid, const TUid aDecoderUid = KNullUid); TImageConvStreamedDecode* CImageDecoder::BlockStreamerL(); void TImageConvStreamedDecode::InitFrameL(TUid aFormat, TInt aFrameNumber, TDecodeStreamCaps::TNavigation aNavigation); void TImageConvStreamedDecode::GetNextBlocks(TRequestStatus& aStatus, CImageFrame& aFrame, TInt aNumBlocksToGet, TInt& aNumBlocksRead, TBool& aHaveMoreBlocks); void CJPEGImageFrameDecoder::ConvertFrame(TRequestStatus* aRequestStatus, CImageFrame& aDestFrame); | JPEG plug-in which supports streamed encoding is available. Set Options EOptionExtStream. Input (jpeg): jpeg_small10_A.jpg (valid data) Input (jpeg): jpeg_wideAndThin02.jpg (invalid data) | *aRequestStatus = ??????? The Codec which can support streamed encoding returns the correct error message if the data is received mid-stream in a block that is to small. | Negative
MM-ICL-ENC-STRM-I-0170-HP | Streamed encoding of JPEG image, number of blocks does not match actual size input data | PREQ1630 REQ7485 | MS3.8 | N/A | To ensure that a JPEG codec, which supports streamed encoding correctly, returns a suitable error when the value of numBlockToAdd does not match the actual number of blocks in the input data. | tsi_icl_imageencoder.dll | tsi_icl_imageencoder_stream.script | CImageEncoder* CImageEncoder::FileNewL(RFs& aFs, const TDesC& aDestinationFilename, const TOptions aOptions = EOptionNone, const TUid aImageType = KNullUid, const TUid aImageSubType = KNullUid, const TUid aEncoderUid = KNullUid); MExifMetadata* CJPEGExifEncoder::ExifMetadata(); TImageConvStreamedEncode* CImageEncoder::BlockStreamerL(); TInt CFrameImageData::AppendImageData(const TImageDataBlock* aEntry); void TImageConvStreamedEncode::InitFrameL(TUid aFormat, TInt aFrameNumber, const TSize& aFrameSizeInPixels, const TSize& aBlockSizeInPixels, TEncodeStreamCaps::TNavigation aNavigation, const CFrameImageData* aFrameImageData); void TImageConvStreamedEncode::AppendBlocks(TRequestStatus& aStatus, const CImageFrame& aBlocks, TInt aNumBlocksToAdd); void TImageConvStreamedEncode::Complete(TRequestStatus& aStatus); CImageDecoder* CImageDecoder::FileNewL(RFs& aFs, const TMMSource& aFileSource, const TOptions aOptions = EOptionNone, const TUid aImageType = KNullUid, const TUid aImageSubType = KNullUid, const TUid aDecoderUid = KNullUid); TImageConvStreamedDecode* CImageDecoder::BlockStreamerL(); void TImageConvStreamedDecode::InitFrameL(TUid aFormat, TInt aFrameNumber, TDecodeStreamCaps::TNavigation aNavigation); void TImageConvStreamedDecode::GetNextBlocks(TRequestStatus& aStatus, CImageFrame& aFrame, TInt aNumBlocksToGet, TInt& aNumBlocksRead, TBool& aHaveMoreBlocks); void CJPEGImageFrameDecoder::ConvertFrame(TRequestStatus* aRequestStatus, CImageFrame& aDestFrame); | JPEG plug-in which supports streamed encoding is available. Set Options EOptionExtStream. Input (jpeg): jpeg_small10_A.jpg (valid data) | *aRequestStatus = ??????? The Codec which can support streamed encoding returns the correct error message if the data is received in a block is invalid. | Negative
MM-ICL-ENC-STRM-I-0180-HP | Streamed encoding of JPEG image, mid stream, number of blocks does not match actual size input data | PREQ1630 REQ7485 | MS3.8 | N/A | To ensure that a JPEG codec, which supports streamed encoding correctly, returns a suitable error when the value of numBlockToAdd does not match the actual number of blocks in the input data. After sending a sequence of valid blocks, send a block and a value for numBlockToAdd which do not match. | tsi_icl_imageencoder.dll | tsi_icl_imageencoder_stream.script | CImageEncoder* CImageEncoder::FileNewL(RFs& aFs, const TDesC& aDestinationFilename, const TOptions aOptions = EOptionNone, const TUid aImageType = KNullUid, const TUid aImageSubType = KNullUid, const TUid aEncoderUid = KNullUid); MExifMetadata* CJPEGExifEncoder::ExifMetadata(); TImageConvStreamedEncode* CImageEncoder::BlockStreamerL(); TInt CFrameImageData::AppendImageData(const TImageDataBlock* aEntry); void TImageConvStreamedEncode::InitFrameL(TUid aFormat, TInt aFrameNumber, const TSize& aFrameSizeInPixels, const TSize& aBlockSizeInPixels, TEncodeStreamCaps::TNavigation aNavigation, const CFrameImageData* aFrameImageData); void TImageConvStreamedEncode::AppendBlocks(TRequestStatus& aStatus, const CImageFrame& aBlocks, TInt aNumBlocksToAdd); void TImageConvStreamedEncode::Complete(TRequestStatus& aStatus); CImageDecoder* CImageDecoder::FileNewL(RFs& aFs, const TMMSource& aFileSource, const TOptions aOptions = EOptionNone, const TUid aImageType = KNullUid, const TUid aImageSubType = KNullUid, const TUid aDecoderUid = KNullUid); TImageConvStreamedDecode* CImageDecoder::BlockStreamerL(); void TImageConvStreamedDecode::InitFrameL(TUid aFormat, TInt aFrameNumber, TDecodeStreamCaps::TNavigation aNavigation); void TImageConvStreamedDecode::GetNextBlocks(TRequestStatus& aStatus, CImageFrame& aFrame, TInt aNumBlocksToGet, TInt& aNumBlocksRead, TBool& aHaveMoreBlocks); void CJPEGImageFrameDecoder::ConvertFrame(TRequestStatus* aRequestStatus, CImageFrame& aDestFrame); | JPEG plug-in which supports streamed encoding is available. Set Options EOptionExtStream. Input (jpeg): jpeg_small10_A.jpg (valid data) | *aRequestStatus = KErrNotSupported The Codec which can support streamed encoding returns the correct error message if the data is received mid-stream in a block that is invalid. | Negative
MM-ICL-ENC-STRM-I-0190-HP | Streamed encoding of JPEG image with empty YUV buffer empty | PREQ1630 REQ7485 | MS3.8 | N/A | To ensure that a JPEG codec which supports streamed encoding correctly reports an error when the pixel block is empty. To implement this an empty ImageFrame is passed to the stream encoder. | tsi_icl_imageencoder.dll | tsi_icl_imageencoder_stream.script | CImageEncoder* CImageEncoder::FileNewL(RFs& aFs, const TDesC& aDestinationFilename, const TOptions aOptions = EOptionNone, const TUid aImageType = KNullUid, const TUid aImageSubType = KNullUid, const TUid aEncoderUid = KNullUid); MExifMetadata* CJPEGExifEncoder::ExifMetadata(); TImageConvStreamedEncode* CImageEncoder::BlockStreamerL(); TInt CFrameImageData::AppendImageData(const TImageDataBlock* aEntry); void TImageConvStreamedEncode::InitFrameL(TUid aFormat, TInt aFrameNumber, const TSize& aFrameSizeInPixels, const TSize& aBlockSizeInPixels, TEncodeStreamCaps::TNavigation aNavigation, const CFrameImageData* aFrameImageData); void TImageConvStreamedEncode::AppendBlocks(TRequestStatus& aStatus, const CImageFrame& aBlocks, TInt aNumBlocksToAdd); void TImageConvStreamedEncode::Complete(TRequestStatus& aStatus); CImageDecoder* CImageDecoder::FileNewL(RFs& aFs, const TMMSource& aFileSource, const TOptions aOptions = EOptionNone, const TUid aImageType = KNullUid, const TUid aImageSubType = KNullUid, const TUid aDecoderUid = KNullUid); TImageConvStreamedDecode* CImageDecoder::BlockStreamerL(); void TImageConvStreamedDecode::InitFrameL(TUid aFormat, TInt aFrameNumber, TDecodeStreamCaps::TNavigation aNavigation); void TImageConvStreamedDecode::GetNextBlocks(TRequestStatus& aStatus, CImageFrame& aFrame, TInt aNumBlocksToGet, TInt& aNumBlocksRead, TBool& aHaveMoreBlocks); void CJPEGImageFrameDecoder::ConvertFrame(TRequestStatus* aRequestStatus, CImageFrame& aDestFrame); | JPEG plug-in which supports streamed encoding is available. Set Options EOptionExtStream. Input image: jpeg_small10_a.jpg | *aRequestStatus = KErrNotSupported The Codec which supports streamed encoding returns an error if the YUV buffer is empty. | Negative
MM-ICL-ENC-STRM-I-0200-HP | Streamed encoding of JPEG image with empty YUV buffer, mid stream | PREQ1630 REQ7485 | MS3.8 | N/A | To ensure that a JPEG codec which supports streamed encoding correctly reports an error when the YUV buffer is empty, mid-stream. Before passing an empty YUV buffer, at least one YUV buffer with valid data is passed to the steam encoder. Then an empty ImageFrame is passed to the stream encoder. | tsi_icl_imageencoder.dll | tsi_icl_imageencoder_stream.script | CImageEncoder* CImageEncoder::FileNewL(RFs& aFs, const TDesC& aDestinationFilename, const TOptions aOptions = EOptionNone, const TUid aImageType = KNullUid, const TUid aImageSubType = KNullUid, const TUid aEncoderUid = KNullUid); MExifMetadata* CJPEGExifEncoder::ExifMetadata(); TImageConvStreamedEncode* CImageEncoder::BlockStreamerL(); TInt CFrameImageData::AppendImageData(const TImageDataBlock* aEntry); void TImageConvStreamedEncode::InitFrameL(TUid aFormat, TInt aFrameNumber, const TSize& aFrameSizeInPixels, const TSize& aBlockSizeInPixels, TEncodeStreamCaps::TNavigation aNavigation, const CFrameImageData* aFrameImageData); void TImageConvStreamedEncode::AppendBlocks(TRequestStatus& aStatus, const CImageFrame& aBlocks, TInt aNumBlocksToAdd); void TImageConvStreamedEncode::Complete(TRequestStatus& aStatus); CImageDecoder* CImageDecoder::FileNewL(RFs& aFs, const TMMSource& aFileSource, const TOptions aOptions = EOptionNone, const TUid aImageType = KNullUid, const TUid aImageSubType = KNullUid, const TUid aDecoderUid = KNullUid); TImageConvStreamedDecode* CImageDecoder::BlockStreamerL(); void TImageConvStreamedDecode::InitFrameL(TUid aFormat, TInt aFrameNumber, TDecodeStreamCaps::TNavigation aNavigation); void TImageConvStreamedDecode::GetNextBlocks(TRequestStatus& aStatus, CImageFrame& aFrame, TInt aNumBlocksToGet, TInt& aNumBlocksRead, TBool& aHaveMoreBlocks); void CJPEGImageFrameDecoder::ConvertFrame(TRequestStatus* aRequestStatus, CImageFrame& aDestFrame); | JPEG plug-in which supports streamed encoding is available. Set Options EOptionExtStream. Input (jpeg): jpeg_small10_A.jpg (valid data) | *aRequestStatus = ??????? The Codec which supports streamed encoding returns an error if the YUV buffer is empty. | Negative
MM-ICL-ENC-STRM-I-0210-HP | Streamed encoding of JPEG image, largest possible source | PREQ1630 REQ7485 | MS3.8 | N/A | To ensure that a JPEG codec, which supports streamed encoding, correctly outputs a sequence of data blocks from which the JPEG image can be constructed. The largest possible source will be defined as 9 MPix image as there is no absolute limit to image size. However, the memory size of the test hardware restricts the size of the image that can be processed. The image size is 2592 x 3600 pixels, the output image will be the same size and a 64K YUV buffer (65536 by 16 pixels) will be used. To perform this test we will have to use the Streamed decoding, so this approach can only be applied to non-functional tests, this test case will have an equivalent stream decode test so use the same configuration and the test need not be repeated. | tsi_icl_imageencoder.dll | tsi_icl_imageencoder_stream.script | CImageEncoder* CImageEncoder::FileNewL(RFs& aFs, const TDesC& aDestinationFilename, const TOptions aOptions = EOptionNone, const TUid aImageType = KNullUid, const TUid aImageSubType = KNullUid, const TUid aEncoderUid = KNullUid); MExifMetadata* CJPEGExifEncoder::ExifMetadata(); TImageConvStreamedEncode* CImageEncoder::BlockStreamerL(); TInt CFrameImageData::AppendImageData(const TImageDataBlock* aEntry); void TImageConvStreamedEncode::InitFrameL(TUid aFormat, TInt aFrameNumber, const TSize& aFrameSizeInPixels, const TSize& aBlockSizeInPixels, TEncodeStreamCaps::TNavigation aNavigation, const CFrameImageData* aFrameImageData); void TImageConvStreamedEncode::AppendBlocks(TRequestStatus& aStatus, const CImageFrame& aBlocks, TInt aNumBlocksToAdd); void TImageConvStreamedEncode::Complete(TRequestStatus& aStatus); CImageDecoder* CImageDecoder::FileNewL(RFs& aFs, const TMMSource& aFileSource, const TOptions aOptions = EOptionNone, const TUid aImageType = KNullUid, const TUid aImageSubType = KNullUid, const TUid aDecoderUid = KNullUid); TImageConvStreamedDecode* CImageDecoder::BlockStreamerL(); void TImageConvStreamedDecode::InitFrameL(TUid aFormat, TInt aFrameNumber, TDecodeStreamCaps::TNavigation aNavigation); void TImageConvStreamedDecode::GetNextBlocks(TRequestStatus& aStatus, CImageFrame& aFrame, TInt aNumBlocksToGet, TInt& aNumBlocksRead, TBool& aHaveMoreBlocks); void CJPEGImageFrameDecoder::ConvertFrame(TRequestStatus* aRequestStatus, CImageFrame& aDestFrame); | JPEG plug-in which supports streamed encoding is available. Set Options EOptionExtStream. Input image: jpeg_supersize01.jpg Output image (JPEG): jpeg_supersize01_outsec210.jpg Reference image: jpeg_supersize01_refsec210.jpg | *aRequestStatus = KErrNone The Codec which can support streamed encoding returns the encoded JPEG image. | Functional/Boundary
MM-ICL-ENC-STRM-I-0220-HP | Streamed encoding of JPEG image, smallest possible source | PREQ1630 REQ7485 | MS3.8 | N/A | To ensure that a JPEG codec, which supports streamed encoding, correctly outputs a single data block from which the JPEG image can be constructed. Input from a YUV image, which can be encoded in a single block. The smallest possible source will be defined as 1 MCU block image. The test data is from an image that is 4:2:0 encoded, so the smallest block size is 16 x 16. However if we were to use Monochrome we could use an 8 x 8 size image. To perform this test we will have to use the Streamed decoding, so this approach can only be applied to non-functional tests, this test case will have an equivalent stream decode test so use the same configuration and the test need not be repeated. | tsi_icl_imageencoder.dll | tsi_icl_imageencoder_stream.script | CImageEncoder* CImageEncoder::FileNewL(RFs& aFs, const TDesC& aDestinationFilename, const TOptions aOptions = EOptionNone, const TUid aImageType = KNullUid, const TUid aImageSubType = KNullUid, const TUid aEncoderUid = KNullUid); MExifMetadata* CJPEGExifEncoder::ExifMetadata(); TImageConvStreamedEncode* CImageEncoder::BlockStreamerL(); TInt CFrameImageData::AppendImageData(const TImageDataBlock* aEntry); void TImageConvStreamedEncode::InitFrameL(TUid aFormat, TInt aFrameNumber, const TSize& aFrameSizeInPixels, const TSize& aBlockSizeInPixels, TEncodeStreamCaps::TNavigation aNavigation, const CFrameImageData* aFrameImageData); void TImageConvStreamedEncode::AppendBlocks(TRequestStatus& aStatus, const CImageFrame& aBlocks, TInt aNumBlocksToAdd); void TImageConvStreamedEncode::Complete(TRequestStatus& aStatus); CImageDecoder* CImageDecoder::FileNewL(RFs& aFs, const TMMSource& aFileSource, const TOptions aOptions = EOptionNone, const TUid aImageType = KNullUid, const TUid aImageSubType = KNullUid, const TUid aDecoderUid = KNullUid); TImageConvStreamedDecode* CImageDecoder::BlockStreamerL(); void TImageConvStreamedDecode::InitFrameL(TUid aFormat, TInt aFrameNumber, TDecodeStreamCaps::TNavigation aNavigation); void TImageConvStreamedDecode::GetNextBlocks(TRequestStatus& aStatus, CImageFrame& aFrame, TInt aNumBlocksToGet, TInt& aNumBlocksRead, TBool& aHaveMoreBlocks); void CJPEGImageFrameDecoder::ConvertFrame(TRequestStatus* aRequestStatus, CImageFrame& aDestFrame); | JPEG plug-in which supports streamed encoding is available. Set Options EOptionExtStream. Input image: jpeg_small15.jpg Output image (JPEG): jpeg_sml15_outsec220.jpg Reference image: jpeg_sml15_refsec220.jpg | *aRequestStatus = KErrNone The Codec which can support streamed encoding returns the encoded JPEG image. | Functional/Boundary
MM-ICL-ENC-STRM-I-0230-HP | Streamed encoding of JPEG image with pixel block starting at top left and sequence left to right | PREQ1630 REQ7485 | MS3.8 | N/A | To ensure that a JPEG codec which supports streamed encoding correctly generates a JPEG encoded image from a pixel block sequence which start at top left then left to right. This image should only contain a single row of blocks. | tsi_icl_imageencoder.dll | tsi_icl_imageencoder_stream.script | CImageEncoder* CImageEncoder::FileNewL(RFs& aFs, const TDesC& aDestinationFilename, const TOptions aOptions = EOptionNone, const TUid aImageType = KNullUid, const TUid aImageSubType = KNullUid, const TUid aEncoderUid = KNullUid); MExifMetadata* CJPEGExifEncoder::ExifMetadata(); TImageConvStreamedEncode* CImageEncoder::BlockStreamerL(); TInt CFrameImageData::AppendImageData(const TImageDataBlock* aEntry); void TImageConvStreamedEncode::InitFrameL(TUid aFormat, TInt aFrameNumber, const TSize& aFrameSizeInPixels, const TSize& aBlockSizeInPixels, TEncodeStreamCaps::TNavigation aNavigation, const CFrameImageData* aFrameImageData); void TImageConvStreamedEncode::AppendBlocks(TRequestStatus& aStatus, const CImageFrame& aBlocks, TInt aNumBlocksToAdd); void TImageConvStreamedEncode::Complete(TRequestStatus& aStatus); CImageDecoder* CImageDecoder::FileNewL(RFs& aFs, const TMMSource& aFileSource, const TOptions aOptions = EOptionNone, const TUid aImageType = KNullUid, const TUid aImageSubType = KNullUid, const TUid aDecoderUid = KNullUid); TImageConvStreamedDecode* CImageDecoder::BlockStreamerL(); void TImageConvStreamedDecode::InitFrameL(TUid aFormat, TInt aFrameNumber, TDecodeStreamCaps::TNavigation aNavigation); void TImageConvStreamedDecode::GetNextBlocks(TRequestStatus& aStatus, CImageFrame& aFrame, TInt aNumBlocksToGet, TInt& aNumBlocksRead, TBool& aHaveMoreBlocks); void CJPEGImageFrameDecoder::ConvertFrame(TRequestStatus* aRequestStatus, CImageFrame& aDestFrame); | JPEG plug-in which supports streamed encoding is available. Set Options EOptionExtStream. Input image: jpeg_wideAndThin03.jpg Output image (JPEG): Reference image: jpeg_ wideAndThin03_refsec230.jpg | *aRequestStatus = KErrNone The Codec which supports streamed encoding and can deliver JPEG image with single row of blocks. | Functional
MM-ICL-ENC-STRM-I-0240-HP | Streamed encoding of JPEG image with blocks of pixels starting at top left and sequence left to right then top to bottom | PREQ1630 REQ7485 | MS3.8 | N/A | To ensure that a JPEG codec which supports streamed encoding correctly generates a JPEG encoded image containing a pixel block sequence start at top left then left to right and rows top to bottom. This image must contain more than 1 row. | tsi_icl_imageencoder.dll | tsi_icl_imageencoder_stream.script | CImageEncoder* CImageEncoder::FileNewL(RFs& aFs, const TDesC& aDestinationFilename, const TOptions aOptions = EOptionNone, const TUid aImageType = KNullUid, const TUid aImageSubType = KNullUid, const TUid aEncoderUid = KNullUid); MExifMetadata* CJPEGExifEncoder::ExifMetadata(); TImageConvStreamedEncode* CImageEncoder::BlockStreamerL(); TInt CFrameImageData::AppendImageData(const TImageDataBlock* aEntry); void TImageConvStreamedEncode::InitFrameL(TUid aFormat, TInt aFrameNumber, const TSize& aFrameSizeInPixels, const TSize& aBlockSizeInPixels, TEncodeStreamCaps::TNavigation aNavigation, const CFrameImageData* aFrameImageData); void TImageConvStreamedEncode::AppendBlocks(TRequestStatus& aStatus, const CImageFrame& aBlocks, TInt aNumBlocksToAdd); void TImageConvStreamedEncode::Complete(TRequestStatus& aStatus); CImageDecoder* CImageDecoder::FileNewL(RFs& aFs, const TMMSource& aFileSource, const TOptions aOptions = EOptionNone, const TUid aImageType = KNullUid, const TUid aImageSubType = KNullUid, const TUid aDecoderUid = KNullUid); TImageConvStreamedDecode* CImageDecoder::BlockStreamerL(); void TImageConvStreamedDecode::InitFrameL(TUid aFormat, TInt aFrameNumber, TDecodeStreamCaps::TNavigation aNavigation); void TImageConvStreamedDecode::GetNextBlocks(TRequestStatus& aStatus, CImageFrame& aFrame, TInt aNumBlocksToGet, TInt& aNumBlocksRead, TBool& aHaveMoreBlocks); void CJPEGImageFrameDecoder::ConvertFrame(TRequestStatus* aRequestStatus, CImageFrame& aDestFrame); | JPEG plug-in which supports streamed encoding is available. Set Options EOptionExtStream. Input image: jpeg_small18[A-J].jpeg (10 files in total) Output image (JPEG): jpeg_ sml18_outsec240.jpg Reference image: jpeg_ sml18_refsec240.jpg | *aRequestStatus = KErrNone The Codec that supports streamed encoding and can deliver JPEG image with multiple rows. | Functional
MM-ICL-ENC-STRM-I-0270-HP | Stream encoding of JPEG image without EXIF or thumbnail (default) | PREQ1630 REQ7485 | MS3.8 | N/A | To ensure that a JPEG codec which streamed encoding correctly creates a JPEG encoded image with quality setting 85%, no EXIF data and or thumbnail. | tsi_icl_imageencoder.dll | tsi_icl_imageencoder_stream.script | CImageEncoder* CImageEncoder::FileNewL(RFs& aFs, const TDesC& aDestinationFilename, const TOptions aOptions = EOptionNone, const TUid aImageType = KNullUid, const TUid aImageSubType = KNullUid, const TUid aEncoderUid = KNullUid); MExifMetadata* CJPEGExifEncoder::ExifMetadata(); TImageConvStreamedEncode* CImageEncoder::BlockStreamerL(); TInt CFrameImageData::AppendImageData(const TImageDataBlock* aEntry); void TImageConvStreamedEncode::InitFrameL(TUid aFormat, TInt aFrameNumber, const TSize& aFrameSizeInPixels, const TSize& aBlockSizeInPixels, TEncodeStreamCaps::TNavigation aNavigation, const CFrameImageData* aFrameImageData); void TImageConvStreamedEncode::AppendBlocks(TRequestStatus& aStatus, const CImageFrame& aBlocks, TInt aNumBlocksToAdd); void TImageConvStreamedEncode::Complete(TRequestStatus& aStatus); CImageDecoder* CImageDecoder::FileNewL(RFs& aFs, const TMMSource& aFileSource, const TOptions aOptions = EOptionNone, const TUid aImageType = KNullUid, const TUid aImageSubType = KNullUid, const TUid aDecoderUid = KNullUid); TImageConvStreamedDecode* CImageDecoder::BlockStreamerL(); void TImageConvStreamedDecode::InitFrameL(TUid aFormat, TInt aFrameNumber, TDecodeStreamCaps::TNavigation aNavigation); void TImageConvStreamedDecode::GetNextBlocks(TRequestStatus& aStatus, CImageFrame& aFrame, TInt aNumBlocksToGet, TInt& aNumBlocksRead, TBool& aHaveMoreBlocks); void CJPEGImageFrameDecoder::ConvertFrame(TRequestStatus* aRequestStatus, CImageFrame& aDestFrame); | JPEG plug-in which supports streamed encoding is available. Set Options EOptionExtStream. Input (jpeg): jpeg_small18[A-J].jpeg (10 files in total) Output image (JPEG): jpeg_sml18_outsec270.jpg Reference image: jpeg_sml18_refsec270.jpg | *aRequestStatus = KErrNone The Codec which can support streamed encoding returns a valid JPEG encoded file without EXIF or thumbnail. | Functional
MM-ICL-ENC-STRM-I-0280-HP | Stream encoding of JPEG image with EXIF | PREQ1630 REQ7485 | MS3.8 | N/A | To ensure that a JPEG codec which streamed encoding correctly creates a JPEG encoded image with quality setting 85% and EXIF data. | tsi_icl_imageencoder.dll | tsi_icl_imageencoder_stream.script | CImageEncoder* CImageEncoder::FileNewL(RFs& aFs, const TDesC& aDestinationFilename, const TOptions aOptions = EOptionNone, const TUid aImageType = KNullUid, const TUid aImageSubType = KNullUid, const TUid aEncoderUid = KNullUid); MExifMetadata* CJPEGExifEncoder::ExifMetadata(); TImageConvStreamedEncode* CImageEncoder::BlockStreamerL(); TInt CFrameImageData::AppendImageData(const TImageDataBlock* aEntry); void TImageConvStreamedEncode::InitFrameL(TUid aFormat, TInt aFrameNumber, const TSize& aFrameSizeInPixels, const TSize& aBlockSizeInPixels, TEncodeStreamCaps::TNavigation aNavigation, const CFrameImageData* aFrameImageData); void TImageConvStreamedEncode::AppendBlocks(TRequestStatus& aStatus, const CImageFrame& aBlocks, TInt aNumBlocksToAdd); void TImageConvStreamedEncode::Complete(TRequestStatus& aStatus); CImageDecoder* CImageDecoder::FileNewL(RFs& aFs, const TMMSource& aFileSource, const TOptions aOptions = EOptionNone, const TUid aImageType = KNullUid, const TUid aImageSubType = KNullUid, const TUid aDecoderUid = KNullUid); TImageConvStreamedDecode* CImageDecoder::BlockStreamerL(); void TImageConvStreamedDecode::InitFrameL(TUid aFormat, TInt aFrameNumber, TDecodeStreamCaps::TNavigation aNavigation); void TImageConvStreamedDecode::GetNextBlocks(TRequestStatus& aStatus, CImageFrame& aFrame, TInt aNumBlocksToGet, TInt& aNumBlocksRead, TBool& aHaveMoreBlocks); void CJPEGImageFrameDecoder::ConvertFrame(TRequestStatus* aRequestStatus, CImageFrame& aDestFrame); | JPEG plug-in which supports streamed encoding is available. Set Options EOptionExtStream. Input (jpeg): jpeg_small18[A-J].jpeg (10 files in total) Output image (JPEG): jpeg_sml18_outsec280.jpg Reference image: jpeg_sml18_refsec280.jpg | *aRequestStatus = KErrNone The Codec which can support streamed encoding returns a valid JPEG encoded file with EXIF. | Functional
MM-ICL-ENC-STRM-I-0290-HP | Streamed encoding of JPEG image with EXIF and thumbnail | PREQ1630 REQ7485 | MS3.8 | N/A | To ensure that a JPEG codec which supports streamed encoding correctly creates a JPEG encoded image with quality setting 85% and EXIF data and thumbnail. The thumbnail should match the output of the main image in actions performed. | tsi_icl_imageencoder.dll | tsi_icl_imageencoder_stream.script | CImageEncoder* CImageEncoder::FileNewL(RFs& aFs, const TDesC& aDestinationFilename, const TOptions aOptions = EOptionNone, const TUid aImageType = KNullUid, const TUid aImageSubType = KNullUid, const TUid aEncoderUid = KNullUid); MExifMetadata* CJPEGExifEncoder::ExifMetadata(); TImageConvStreamedEncode* CImageEncoder::BlockStreamerL(); TInt CFrameImageData::AppendImageData(const TImageDataBlock* aEntry); void TImageConvStreamedEncode::InitFrameL(TUid aFormat, TInt aFrameNumber, const TSize& aFrameSizeInPixels, const TSize& aBlockSizeInPixels, TEncodeStreamCaps::TNavigation aNavigation, const CFrameImageData* aFrameImageData); void TImageConvStreamedEncode::AppendBlocks(TRequestStatus& aStatus, const CImageFrame& aBlocks, TInt aNumBlocksToAdd); void TImageConvStreamedEncode::Complete(TRequestStatus& aStatus); CImageDecoder* CImageDecoder::FileNewL(RFs& aFs, const TMMSource& aFileSource, const TOptions aOptions = EOptionNone, const TUid aImageType = KNullUid, const TUid aImageSubType = KNullUid, const TUid aDecoderUid = KNullUid); TImageConvStreamedDecode* CImageDecoder::BlockStreamerL(); void TImageConvStreamedDecode::InitFrameL(TUid aFormat, TInt aFrameNumber, TDecodeStreamCaps::TNavigation aNavigation); void TImageConvStreamedDecode::GetNextBlocks(TRequestStatus& aStatus, CImageFrame& aFrame, TInt aNumBlocksToGet, TInt& aNumBlocksRead, TBool& aHaveMoreBlocks); void CJPEGImageFrameDecoder::ConvertFrame(TRequestStatus* aRequestStatus, CImageFrame& aDestFrame); | JPEG plug-in which supports streamed encoding is available. Set Options EOptionExtStream. Input (jpeg): jpeg_small18[A-J].jpeg (10 files in total) Output image (JPEG): jpeg_sml18_refsec290.jpg Reference image: jpeg_sml18_refsec290.jpg | *aRequestStatus = KErrNone The Codec which can support streamed encoding returns a valid JPEG encoded file with EXIF. | Functional
MM-ICL-ENC-STRM-I-0300-HP | Streamed encoding of JPEG image with colour sample Monochrome | PREQ1630 REQ7485 | MS3.8 | N/A | To ensure that a JPEG codec which supports streamed encoding correctly generates a JPEG encoded image containing with colour sample Monochrome. The MCU block size for colour sample Monochrome is 8 by 8 pixels. | tsi_icl_imageencoder.dll | tsi_icl_imageencoder_stream.script | CImageEncoder* CImageEncoder::FileNewL(RFs& aFs, const TDesC& aDestinationFilename, const TOptions aOptions = EOptionNone, const TUid aImageType = KNullUid, const TUid aImageSubType = KNullUid, const TUid aEncoderUid = KNullUid); MExifMetadata* CJPEGExifEncoder::ExifMetadata(); TImageConvStreamedEncode* CImageEncoder::BlockStreamerL(); TInt CFrameImageData::AppendImageData(const TImageDataBlock* aEntry); void TImageConvStreamedEncode::InitFrameL(TUid aFormat, TInt aFrameNumber, const TSize& aFrameSizeInPixels, const TSize& aBlockSizeInPixels, TEncodeStreamCaps::TNavigation aNavigation, const CFrameImageData* aFrameImageData); void TImageConvStreamedEncode::AppendBlocks(TRequestStatus& aStatus, const CImageFrame& aBlocks, TInt aNumBlocksToAdd); void TImageConvStreamedEncode::Complete(TRequestStatus& aStatus); CImageDecoder* CImageDecoder::FileNewL(RFs& aFs, const TMMSource& aFileSource, const TOptions aOptions = EOptionNone, const TUid aImageType = KNullUid, const TUid aImageSubType = KNullUid, const TUid aDecoderUid = KNullUid); TImageConvStreamedDecode* CImageDecoder::BlockStreamerL(); void TImageConvStreamedDecode::InitFrameL(TUid aFormat, TInt aFrameNumber, TDecodeStreamCaps::TNavigation aNavigation); void TImageConvStreamedDecode::GetNextBlocks(TRequestStatus& aStatus, CImageFrame& aFrame, TInt aNumBlocksToGet, TInt& aNumBlocksRead, TBool& aHaveMoreBlocks); void CJPEGImageFrameDecoder::ConvertFrame(TRequestStatus* aRequestStatus, CImageFrame& aDestFrame); | JPEG plug-in which supports streamed encoding is available. Set Options EOptionExtStream. Input (jpeg): jpeg_small09_A.jpg Output image (JPEG): jpeg_sml09_A_outsec300.jpg Reference image: jpeg_sml09_A_refsec300.jpg | *aRequestStatus = KErrNone The Codec which support streamed encoding can deliver JPEG image with colour sample Monochrome. | Functional
MM-ICL-ENC-STRM-I-0310-HP | Streamed encoding of JPEG image with colour sample 4:2:0 (default) | PREQ1630 REQ7485 | MS3.8 | N/A | To ensure that a JPEG codec which supports streamed encoding correctly generates a JPEG encoded image with colour sample 4:2:0 (default). The MCU block size for colour sample 4:2:0 is 16 by 16 pixels. | tsi_icl_imageencoder.dll | tsi_icl_imageencoder_stream.script | CImageEncoder* CImageEncoder::FileNewL(RFs& aFs, const TDesC& aDestinationFilename, const TOptions aOptions = EOptionNone, const TUid aImageType = KNullUid, const TUid aImageSubType = KNullUid, const TUid aEncoderUid = KNullUid); MExifMetadata* CJPEGExifEncoder::ExifMetadata(); TImageConvStreamedEncode* CImageEncoder::BlockStreamerL(); TInt CFrameImageData::AppendImageData(const TImageDataBlock* aEntry); void TImageConvStreamedEncode::InitFrameL(TUid aFormat, TInt aFrameNumber, const TSize& aFrameSizeInPixels, const TSize& aBlockSizeInPixels, TEncodeStreamCaps::TNavigation aNavigation, const CFrameImageData* aFrameImageData); void TImageConvStreamedEncode::AppendBlocks(TRequestStatus& aStatus, const CImageFrame& aBlocks, TInt aNumBlocksToAdd); void TImageConvStreamedEncode::Complete(TRequestStatus& aStatus); CImageDecoder* CImageDecoder::FileNewL(RFs& aFs, const TMMSource& aFileSource, const TOptions aOptions = EOptionNone, const TUid aImageType = KNullUid, const TUid aImageSubType = KNullUid, const TUid aDecoderUid = KNullUid); TImageConvStreamedDecode* CImageDecoder::BlockStreamerL(); void TImageConvStreamedDecode::InitFrameL(TUid aFormat, TInt aFrameNumber, TDecodeStreamCaps::TNavigation aNavigation); void TImageConvStreamedDecode::GetNextBlocks(TRequestStatus& aStatus, CImageFrame& aFrame, TInt aNumBlocksToGet, TInt& aNumBlocksRead, TBool& aHaveMoreBlocks); void CJPEGImageFrameDecoder::ConvertFrame(TRequestStatus* aRequestStatus, CImageFrame& aDestFrame); | JPEG plug-in which supports streamed encoding is available. Set Options EOptionExtStream. Input (jpeg): jpeg_small18_A.jpg Output image (JPEG): jpeg_sml18_A_outsec310.jpg Reference image: jpeg_sml18_A_refsec310.jpg | *aRequestStatus = KErrNone The Codec which support streamed encoding can deliver JPEG image with colour sample 4:2:0 (default). | Functional
MM-ICL-ENC-STRM-I-0320-HP | Streamed encoding of JPEG image with colour sample 4:2:2 | PREQ1630 REQ7485 | MS3.8 | N/A | To ensure that a JPEG codec which supports streamed encoding correctly produces a JPEG encoded image with colour sample 4:2:2. The MCU block size for colour sample 4:2:2 is 16 by 8 pixels. | tsi_icl_imageencoder.dll | tsi_icl_imageencoder_stream.script | CImageEncoder* CImageEncoder::FileNewL(RFs& aFs, const TDesC& aDestinationFilename, const TOptions aOptions = EOptionNone, const TUid aImageType = KNullUid, const TUid aImageSubType = KNullUid, const TUid aEncoderUid = KNullUid); MExifMetadata* CJPEGExifEncoder::ExifMetadata(); TImageConvStreamedEncode* CImageEncoder::BlockStreamerL(); TInt CFrameImageData::AppendImageData(const TImageDataBlock* aEntry); void TImageConvStreamedEncode::InitFrameL(TUid aFormat, TInt aFrameNumber, const TSize& aFrameSizeInPixels, const TSize& aBlockSizeInPixels, TEncodeStreamCaps::TNavigation aNavigation, const CFrameImageData* aFrameImageData); void TImageConvStreamedEncode::AppendBlocks(TRequestStatus& aStatus, const CImageFrame& aBlocks, TInt aNumBlocksToAdd); void TImageConvStreamedEncode::Complete(TRequestStatus& aStatus); CImageDecoder* CImageDecoder::FileNewL(RFs& aFs, const TMMSource& aFileSource, const TOptions aOptions = EOptionNone, const TUid aImageType = KNullUid, const TUid aImageSubType = KNullUid, const TUid aDecoderUid = KNullUid); TImageConvStreamedDecode* CImageDecoder::BlockStreamerL(); void TImageConvStreamedDecode::InitFrameL(TUid aFormat, TInt aFrameNumber, TDecodeStreamCaps::TNavigation aNavigation); void TImageConvStreamedDecode::GetNextBlocks(TRequestStatus& aStatus, CImageFrame& aFrame, TInt aNumBlocksToGet, TInt& aNumBlocksRead, TBool& aHaveMoreBlocks); void CJPEGImageFrameDecoder::ConvertFrame(TRequestStatus* aRequestStatus, CImageFrame& aDestFrame); | JPEG plug-in which supports streamed encoding is available. Set Options EOptionExtStream. Input (jpeg): jpeg_small13_A.jpg Output image (JPEG): jpeg_sml13_A_outsec320.jpg Reference image: jpeg_sml13_A_refsec320.jpg | *aRequestStatus = KErrNone The Codec which supports streamed encoding can deliver JPEG image with colour sample 4:2:2. | Functional
MM-ICL-ENC-STRM-I-0330-HP | Streamed encoding of JPEG image with colour sample 4:4:4 | PREQ1630 REQ7485 | MS3.8 | N/A | To ensure that a JPEG codec, which supports streamed encoding, cannot produce a JPEG encoded image containing blocks with colour sample 4:4:4. The MCU block size for colour sample 4:4:4 is 8 by 8 pixels. | tsi_icl_imageencoder.dll | tsi_icl_imageencoder_stream.script | CImageEncoder* CImageEncoder::FileNewL(RFs& aFs, const TDesC& aDestinationFilename, const TOptions aOptions = EOptionNone, const TUid aImageType = KNullUid, const TUid aImageSubType = KNullUid, const TUid aEncoderUid = KNullUid); MExifMetadata* CJPEGExifEncoder::ExifMetadata(); TImageConvStreamedEncode* CImageEncoder::BlockStreamerL(); TInt CFrameImageData::AppendImageData(const TImageDataBlock* aEntry); void TImageConvStreamedEncode::InitFrameL(TUid aFormat, TInt aFrameNumber, const TSize& aFrameSizeInPixels, const TSize& aBlockSizeInPixels, TEncodeStreamCaps::TNavigation aNavigation, const CFrameImageData* aFrameImageData); void TImageConvStreamedEncode::AppendBlocks(TRequestStatus& aStatus, const CImageFrame& aBlocks, TInt aNumBlocksToAdd); void TImageConvStreamedEncode::Complete(TRequestStatus& aStatus); CImageDecoder* CImageDecoder::FileNewL(RFs& aFs, const TMMSource& aFileSource, const TOptions aOptions = EOptionNone, const TUid aImageType = KNullUid, const TUid aImageSubType = KNullUid, const TUid aDecoderUid = KNullUid); TImageConvStreamedDecode* CImageDecoder::BlockStreamerL(); void TImageConvStreamedDecode::InitFrameL(TUid aFormat, TInt aFrameNumber, TDecodeStreamCaps::TNavigation aNavigation); void TImageConvStreamedDecode::GetNextBlocks(TRequestStatus& aStatus, CImageFrame& aFrame, TInt aNumBlocksToGet, TInt& aNumBlocksRead, TBool& aHaveMoreBlocks); void CJPEGImageFrameDecoder::ConvertFrame(TRequestStatus* aRequestStatus, CImageFrame& aDestFrame); | JPEG plug-in which supports streamed encoding is available. Set Options EOptionExtStream. Input image: jpeg_small14_A.jpg | *aRequestStatus = KErrNotSupported The Codec which supports streamed encoding cannot deliver JPEG image with colour sample 4:4:4, a suitable error message is returned. | Functional
MM-ICL-ENC-STRM-I-0340-HP | Stream encode JPEG image with quality level 25% | PREQ1630 REQ7485 | MS3.8 | N/A | JPEG codec which supports stream encoding to correctly generate the encoded JPEG image using quality level 25% from a small YUV image. The type of data being encode will influence the size of the output and therefore the overall time, the image should be suitable for JPEG encoding i.e. output from a digital camera. | tsi_icl_imageencoder.dll | tsi_icl_imageencoder_stream.script | CImageEncoder* CImageEncoder::FileNewL(RFs& aFs, const TDesC& aDestinationFilename, const TOptions aOptions = EOptionNone, const TUid aImageType = KNullUid, const TUid aImageSubType = KNullUid, const TUid aEncoderUid = KNullUid); MExifMetadata* CJPEGExifEncoder::ExifMetadata(); TImageConvStreamedEncode* CImageEncoder::BlockStreamerL(); TInt CFrameImageData::AppendImageData(const TImageDataBlock* aEntry); void TImageConvStreamedEncode::InitFrameL(TUid aFormat, TInt aFrameNumber, const TSize& aFrameSizeInPixels, const TSize& aBlockSizeInPixels, TEncodeStreamCaps::TNavigation aNavigation, const CFrameImageData* aFrameImageData); void TImageConvStreamedEncode::AppendBlocks(TRequestStatus& aStatus, const CImageFrame& aBlocks, TInt aNumBlocksToAdd); void TImageConvStreamedEncode::Complete(TRequestStatus& aStatus); CImageDecoder* CImageDecoder::FileNewL(RFs& aFs, const TMMSource& aFileSource, const TOptions aOptions = EOptionNone, const TUid aImageType = KNullUid, const TUid aImageSubType = KNullUid, const TUid aDecoderUid = KNullUid); TImageConvStreamedDecode* CImageDecoder::BlockStreamerL(); void TImageConvStreamedDecode::InitFrameL(TUid aFormat, TInt aFrameNumber, TDecodeStreamCaps::TNavigation aNavigation); void TImageConvStreamedDecode::GetNextBlocks(TRequestStatus& aStatus, CImageFrame& aFrame, TInt aNumBlocksToGet, TInt& aNumBlocksRead, TBool& aHaveMoreBlocks); void CJPEGImageFrameDecoder::ConvertFrame(TRequestStatus* aRequestStatus, CImageFrame& aDestFrame); | JPEG plug-in which supports streamed encoding is available. Set Options EOptionExtStream. Input (jpeg): jpeg_small18[A-J].jpeg (10 files in total) Output image (JPEG): jpeg_sml18_outsec340.jpg Reference image: jpeg_sml18_refsec340.jpg | *aRequestStatus = KErrNone Stream encode image from source into JPEG with chosen quality level. | Functional
MM-ICL-ENC-STRM-I-0350-HP | Stream encode JPEG image with quality level 75% | PREQ1630 REQ7485 | MS3.8 | N/A | JPEG codec which supports stream encoding to correctly generate the encoded JPEG image using quality level 75% from a small YUV image. The type of data being encode will influence the size of the output and therefore the overall time, the image should be suitable for JPEG encoding i.e. output from a digital camera. | tsi_icl_imageencoder.dll | tsi_icl_imageencoder_stream.script | CImageEncoder* CImageEncoder::FileNewL(RFs& aFs, const TDesC& aDestinationFilename, const TOptions aOptions = EOptionNone, const TUid aImageType = KNullUid, const TUid aImageSubType = KNullUid, const TUid aEncoderUid = KNullUid); MExifMetadata* CJPEGExifEncoder::ExifMetadata(); TImageConvStreamedEncode* CImageEncoder::BlockStreamerL(); TInt CFrameImageData::AppendImageData(const TImageDataBlock* aEntry); void TImageConvStreamedEncode::InitFrameL(TUid aFormat, TInt aFrameNumber, const TSize& aFrameSizeInPixels, const TSize& aBlockSizeInPixels, TEncodeStreamCaps::TNavigation aNavigation, const CFrameImageData* aFrameImageData); void TImageConvStreamedEncode::AppendBlocks(TRequestStatus& aStatus, const CImageFrame& aBlocks, TInt aNumBlocksToAdd); void TImageConvStreamedEncode::Complete(TRequestStatus& aStatus); CImageDecoder* CImageDecoder::FileNewL(RFs& aFs, const TMMSource& aFileSource, const TOptions aOptions = EOptionNone, const TUid aImageType = KNullUid, const TUid aImageSubType = KNullUid, const TUid aDecoderUid = KNullUid); TImageConvStreamedDecode* CImageDecoder::BlockStreamerL(); void TImageConvStreamedDecode::InitFrameL(TUid aFormat, TInt aFrameNumber, TDecodeStreamCaps::TNavigation aNavigation); void TImageConvStreamedDecode::GetNextBlocks(TRequestStatus& aStatus, CImageFrame& aFrame, TInt aNumBlocksToGet, TInt& aNumBlocksRead, TBool& aHaveMoreBlocks); void CJPEGImageFrameDecoder::ConvertFrame(TRequestStatus* aRequestStatus, CImageFrame& aDestFrame); | JPEG plug-in which supports streamed encoding is available. Set Options EOptionExtStream. Input (jpeg): jpeg_small18[A-J].jpeg (10 files in total) Output image (JPEG): jpeg_sml18_outsec350.jpg Reference image: jpeg_sml18_refsec350.jpg | *aRequestStatus = KErrNone Stream encode image from source into JPEG with chosen quality level. | Functional
MM-ICL-ENC-STRM-I-0360-HP | Stream encode JPEG image with quality level 90% | PREQ1630 REQ7485 | MS3.8 | N/A | JPEG codec which supports stream encoding to correctly generate the encoded JPEG image using quality level 90% from a small YUV image. The type of data being encode will influence the size of the output and therefore the overall time, the image should be suitable for JPEG encoding i.e. output from a digital camera. | tsi_icl_imageencoder.dll | tsi_icl_imageencoder_stream.script | CImageEncoder* CImageEncoder::FileNewL(RFs& aFs, const TDesC& aDestinationFilename, const TOptions aOptions = EOptionNone, const TUid aImageType = KNullUid, const TUid aImageSubType = KNullUid, const TUid aEncoderUid = KNullUid); MExifMetadata* CJPEGExifEncoder::ExifMetadata(); TImageConvStreamedEncode* CImageEncoder::BlockStreamerL(); TInt CFrameImageData::AppendImageData(const TImageDataBlock* aEntry); void TImageConvStreamedEncode::InitFrameL(TUid aFormat, TInt aFrameNumber, const TSize& aFrameSizeInPixels, const TSize& aBlockSizeInPixels, TEncodeStreamCaps::TNavigation aNavigation, const CFrameImageData* aFrameImageData); void TImageConvStreamedEncode::AppendBlocks(TRequestStatus& aStatus, const CImageFrame& aBlocks, TInt aNumBlocksToAdd); void TImageConvStreamedEncode::Complete(TRequestStatus& aStatus); CImageDecoder* CImageDecoder::FileNewL(RFs& aFs, const TMMSource& aFileSource, const TOptions aOptions = EOptionNone, const TUid aImageType = KNullUid, const TUid aImageSubType = KNullUid, const TUid aDecoderUid = KNullUid); TImageConvStreamedDecode* CImageDecoder::BlockStreamerL(); void TImageConvStreamedDecode::InitFrameL(TUid aFormat, TInt aFrameNumber, TDecodeStreamCaps::TNavigation aNavigation); void TImageConvStreamedDecode::GetNextBlocks(TRequestStatus& aStatus, CImageFrame& aFrame, TInt aNumBlocksToGet, TInt& aNumBlocksRead, TBool& aHaveMoreBlocks); void CJPEGImageFrameDecoder::ConvertFrame(TRequestStatus* aRequestStatus, CImageFrame& aDestFrame); | JPEG plug-in which supports streamed encoding is available. Set Options EOptionExtStream. Input (jpeg): jpeg_small18[A-J].jpeg (10 files in total) Output image (JPEG): jpeg_sml18_outsec360.jpg Reference image: jpeg_sml18_refsec360.jpg | *aRequestStatus = KErrNone Stream encode image from source into JPEG with chosen quality level. | Functional
MM-ICL-ENC-STRM-I-0370-HP | Time to stream encode JPEG image with quality level 95% | PREQ1630 REQ7485 | MS3.8 | N/A | JPEG codec which supports stream encoding to correctly generate the encoded JPEG image using quality level 95% from a small YUV image. The type of data being encode will influence the size of the output and therefore the overall time, the image should be suitable for JPEG encoding i.e. output from a digital camera. | tsi_icl_imageencoder.dll | tsi_icl_imageencoder_stream.script | CImageEncoder* CImageEncoder::FileNewL(RFs& aFs, const TDesC& aDestinationFilename, const TOptions aOptions = EOptionNone, const TUid aImageType = KNullUid, const TUid aImageSubType = KNullUid, const TUid aEncoderUid = KNullUid); MExifMetadata* CJPEGExifEncoder::ExifMetadata(); TImageConvStreamedEncode* CImageEncoder::BlockStreamerL(); TInt CFrameImageData::AppendImageData(const TImageDataBlock* aEntry); void TImageConvStreamedEncode::InitFrameL(TUid aFormat, TInt aFrameNumber, const TSize& aFrameSizeInPixels, const TSize& aBlockSizeInPixels, TEncodeStreamCaps::TNavigation aNavigation, const CFrameImageData* aFrameImageData); void TImageConvStreamedEncode::AppendBlocks(TRequestStatus& aStatus, const CImageFrame& aBlocks, TInt aNumBlocksToAdd); void TImageConvStreamedEncode::Complete(TRequestStatus& aStatus); CImageDecoder* CImageDecoder::FileNewL(RFs& aFs, const TMMSource& aFileSource, const TOptions aOptions = EOptionNone, const TUid aImageType = KNullUid, const TUid aImageSubType = KNullUid, const TUid aDecoderUid = KNullUid); TImageConvStreamedDecode* CImageDecoder::BlockStreamerL(); void TImageConvStreamedDecode::InitFrameL(TUid aFormat, TInt aFrameNumber, TDecodeStreamCaps::TNavigation aNavigation); void TImageConvStreamedDecode::GetNextBlocks(TRequestStatus& aStatus, CImageFrame& aFrame, TInt aNumBlocksToGet, TInt& aNumBlocksRead, TBool& aHaveMoreBlocks); void CJPEGImageFrameDecoder::ConvertFrame(TRequestStatus* aRequestStatus, CImageFrame& aDestFrame); | JPEG plug-in which supports streamed encoding is available. Set Options EOptionExtStream. Input (jpeg): jpeg_small18[A-J].jpeg (10 files in total) Output image (JPEG): jpeg_sml18_outsec370.jpg Reference image: jpeg_sml18_refsec370.jpg | *aRequestStatus = KErrNone Stream encode image from source into JPEG with chosen quality level. | Functional
MM-ICL-ENC-STRM-I-0380-HP | Time taken to stream encode from small image to JPEG image | PREQ1630 REQ7485 | MS3.8 | N/A | Record the time taken by a JPEG codec which supports stream encoding to correctly generate the encoded JPEG image using quality level 85% from a small YUV image. The size of the YUV buffer used will make a significant difference to the performance, we would expect a very small buffer i.e. less than 10K to significantly reduce performance. Buffer size is 64K (65536 by 16), as the test image is 213K this means that the buffer will be used four times, including the final time when it is almost empty. The output image size is the same as input; 1280 x 960 pixels. To perform this test we will have to use the Streamed decoding, so this approach can only be applied to non-functional tests, this test case will have an equivalent stream decode test so use the same configuration and the test need not be repeated. | tsi_icl_imageencoder.dll | tsi_icl_imageencoder_stream.script | CImageEncoder* CImageEncoder::FileNewL(RFs& aFs, const TDesC& aDestinationFilename, const TOptions aOptions = EOptionNone, const TUid aImageType = KNullUid, const TUid aImageSubType = KNullUid, const TUid aEncoderUid = KNullUid); MExifMetadata* CJPEGExifEncoder::ExifMetadata(); TImageConvStreamedEncode* CImageEncoder::BlockStreamerL(); TInt CFrameImageData::AppendImageData(const TImageDataBlock* aEntry); void TImageConvStreamedEncode::InitFrameL(TUid aFormat, TInt aFrameNumber, const TSize& aFrameSizeInPixels, const TSize& aBlockSizeInPixels, TEncodeStreamCaps::TNavigation aNavigation, const CFrameImageData* aFrameImageData); void TImageConvStreamedEncode::AppendBlocks(TRequestStatus& aStatus, const CImageFrame& aBlocks, TInt aNumBlocksToAdd); void TImageConvStreamedEncode::Complete(TRequestStatus& aStatus); CImageDecoder* CImageDecoder::FileNewL(RFs& aFs, const TMMSource& aFileSource, const TOptions aOptions = EOptionNone, const TUid aImageType = KNullUid, const TUid aImageSubType = KNullUid, const TUid aDecoderUid = KNullUid); TImageConvStreamedDecode* CImageDecoder::BlockStreamerL(); void TImageConvStreamedDecode::InitFrameL(TUid aFormat, TInt aFrameNumber, TDecodeStreamCaps::TNavigation aNavigation); void TImageConvStreamedDecode::GetNextBlocks(TRequestStatus& aStatus, CImageFrame& aFrame, TInt aNumBlocksToGet, TInt& aNumBlocksRead, TBool& aHaveMoreBlocks); void CJPEGImageFrameDecoder::ConvertFrame(TRequestStatus* aRequestStatus, CImageFrame& aDestFrame); | JPEG plug-in which supports streamed encoding is available. Set Options EOptionExtStream. Input (jpeg): jpeg_small10.jpg Output image (JPEG): jpeg_sml10_outsec380.jpg Reference image: jpeg_sml10_refsec380.jpg | *aRequestStatus = KErrNone The time taken to stream encode image from source into JPEG, there should not be a significant difference (overhead) between streamed encoded and baseline. | Performance
MM-ICL-ENC-STRM-I-0390-HP | Time taken to stream encode from average image to JPEG image | PREQ1630 REQ7485 | MS3.8 | N/A | Record the time taken by a JPEG codec which supports stream encoding to correctly generate the encoded JPEG image using quality level 85% from an average jpeg image. The size of the data will have significant impact on the performance, for a reasonable comparison with baseline results the same data should be used. Make the YUV buffer size 64K (65536 by 16 pixels). The output image size is the same as input; 1538 x 2048 pixels. To perform this test we will have to use the Streamed decoding, so this approach can only be applied to non-functional tests, this test case will have an equivalent stream decode test so use the same configuration and the test need not be repeated. | tsi_icl_imageencoder.dll | tsi_icl_imageencoder_stream.script | CImageEncoder* CImageEncoder::FileNewL(RFs& aFs, const TDesC& aDestinationFilename, const TOptions aOptions = EOptionNone, const TUid aImageType = KNullUid, const TUid aImageSubType = KNullUid, const TUid aEncoderUid = KNullUid); MExifMetadata* CJPEGExifEncoder::ExifMetadata(); TImageConvStreamedEncode* CImageEncoder::BlockStreamerL(); TInt CFrameImageData::AppendImageData(const TImageDataBlock* aEntry); void TImageConvStreamedEncode::InitFrameL(TUid aFormat, TInt aFrameNumber, const TSize& aFrameSizeInPixels, const TSize& aBlockSizeInPixels, TEncodeStreamCaps::TNavigation aNavigation, const CFrameImageData* aFrameImageData); void TImageConvStreamedEncode::AppendBlocks(TRequestStatus& aStatus, const CImageFrame& aBlocks, TInt aNumBlocksToAdd); void TImageConvStreamedEncode::Complete(TRequestStatus& aStatus); CImageDecoder* CImageDecoder::FileNewL(RFs& aFs, const TMMSource& aFileSource, const TOptions aOptions = EOptionNone, const TUid aImageType = KNullUid, const TUid aImageSubType = KNullUid, const TUid aDecoderUid = KNullUid); TImageConvStreamedDecode* CImageDecoder::BlockStreamerL(); void TImageConvStreamedDecode::InitFrameL(TUid aFormat, TInt aFrameNumber, TDecodeStreamCaps::TNavigation aNavigation); void TImageConvStreamedDecode::GetNextBlocks(TRequestStatus& aStatus, CImageFrame& aFrame, TInt aNumBlocksToGet, TInt& aNumBlocksRead, TBool& aHaveMoreBlocks); void CJPEGImageFrameDecoder::ConvertFrame(TRequestStatus* aRequestStatus, CImageFrame& aDestFrame); | JPEG plug-in which supports streamed encoding is available. Set Options EOptionExtStream Input (jpeg): jpeg_average02.jpg Output image (JPEG): jpeg_ avg02_outsec390.jpg Reference image: jpeg_ avg02_refsec390.jpg | *aRequestStatus = KErrNone The time taken to stream encode image from source into JPEG, there should not be significant difference (overhead) between streamed encoded and baseline. | Performance
MM-ICL-ENC-STRM-I-0400-HP | Time taken to stream encode from large image to JPEG image | PREQ1630 REQ7485 | MS3.8 | N/A | Record the time taken by a JPEG codec which supports stream encoding to correctly generate the encoded JPEG image using quality level 85% from a large YUV image. Make the YUV buffer size 256K (262144 by 16 pixels). The output image size is the same as input; 3072 x 2304 pixels. To perform this test we will have to use the Streamed decoding, so this approach can only be applied to non-functional tests, this test case will have an equivalent stream decode test so use the same configuration and the test need not be repeated. | tsi_icl_imageencoder.dll | tsi_icl_imageencoder_stream.script | CImageEncoder* CImageEncoder::FileNewL(RFs& aFs, const TDesC& aDestinationFilename, const TOptions aOptions = EOptionNone, const TUid aImageType = KNullUid, const TUid aImageSubType = KNullUid, const TUid aEncoderUid = KNullUid); MExifMetadata* CJPEGExifEncoder::ExifMetadata(); TImageConvStreamedEncode* CImageEncoder::BlockStreamerL(); TInt CFrameImageData::AppendImageData(const TImageDataBlock* aEntry); void TImageConvStreamedEncode::InitFrameL(TUid aFormat, TInt aFrameNumber, const TSize& aFrameSizeInPixels, const TSize& aBlockSizeInPixels, TEncodeStreamCaps::TNavigation aNavigation, const CFrameImageData* aFrameImageData); void TImageConvStreamedEncode::AppendBlocks(TRequestStatus& aStatus, const CImageFrame& aBlocks, TInt aNumBlocksToAdd); void TImageConvStreamedEncode::Complete(TRequestStatus& aStatus); CImageDecoder* CImageDecoder::FileNewL(RFs& aFs, const TMMSource& aFileSource, const TOptions aOptions = EOptionNone, const TUid aImageType = KNullUid, const TUid aImageSubType = KNullUid, const TUid aDecoderUid = KNullUid); TImageConvStreamedDecode* CImageDecoder::BlockStreamerL(); void TImageConvStreamedDecode::InitFrameL(TUid aFormat, TInt aFrameNumber, TDecodeStreamCaps::TNavigation aNavigation); void TImageConvStreamedDecode::GetNextBlocks(TRequestStatus& aStatus, CImageFrame& aFrame, TInt aNumBlocksToGet, TInt& aNumBlocksRead, TBool& aHaveMoreBlocks); void CJPEGImageFrameDecoder::ConvertFrame(TRequestStatus* aRequestStatus, CImageFrame& aDestFrame); | JPEG plug-in which supports streamed encoding is available. Set Options EOptionExtStream Input image: jpeg_large01.jpg Output image (JPEG): jpeg_lrg01_outsec400.jpg Reference image: jpeg_lrg01_refsec400.jpg | *aRequestStatus = KErrNone The time taken to stream encode image from source into JPEG, there should not be significant difference (overhead) between streamed encoded and baseline. | Performance
MM-ICL-ENC-STRM-I-0410-HP | Time taken to stream encode from super-size YUV image to JPEG image | PREQ1630 REQ7485 | MS3.8 | N/A | Record the time taken by a JPEG codec, which supports stream encoding to correctly generate the encoded JPEG image using quality level 85% from a super size YUV image. We will not be able to baseline a super-size image with standard encoding on a standard H4 board as there is not enough RAM memory available. Make the YUV buffer size 256K (262144 by 16 pixels). The output image size is the same as input; 2592 x 3600 pixels. To perform this test we will have to use the Streamed decoding, so this approach can only be applied to non-functional tests, this test case will have an equivalent stream decode test so use the same configuration and the test need not be repeated. | tsi_icl_imageencoder.dll | tsi_icl_imageencoder_stream.script | CImageEncoder* CImageEncoder::FileNewL(RFs& aFs, const TDesC& aDestinationFilename, const TOptions aOptions = EOptionNone, const TUid aImageType = KNullUid, const TUid aImageSubType = KNullUid, const TUid aEncoderUid = KNullUid); MExifMetadata* CJPEGExifEncoder::ExifMetadata(); TImageConvStreamedEncode* CImageEncoder::BlockStreamerL(); TInt CFrameImageData::AppendImageData(const TImageDataBlock* aEntry); void TImageConvStreamedEncode::InitFrameL(TUid aFormat, TInt aFrameNumber, const TSize& aFrameSizeInPixels, const TSize& aBlockSizeInPixels, TEncodeStreamCaps::TNavigation aNavigation, const CFrameImageData* aFrameImageData); void TImageConvStreamedEncode::AppendBlocks(TRequestStatus& aStatus, const CImageFrame& aBlocks, TInt aNumBlocksToAdd); void TImageConvStreamedEncode::Complete(TRequestStatus& aStatus); CImageDecoder* CImageDecoder::FileNewL(RFs& aFs, const TMMSource& aFileSource, const TOptions aOptions = EOptionNone, const TUid aImageType = KNullUid, const TUid aImageSubType = KNullUid, const TUid aDecoderUid = KNullUid); TImageConvStreamedDecode* CImageDecoder::BlockStreamerL(); void TImageConvStreamedDecode::InitFrameL(TUid aFormat, TInt aFrameNumber, TDecodeStreamCaps::TNavigation aNavigation); void TImageConvStreamedDecode::GetNextBlocks(TRequestStatus& aStatus, CImageFrame& aFrame, TInt aNumBlocksToGet, TInt& aNumBlocksRead, TBool& aHaveMoreBlocks); void CJPEGImageFrameDecoder::ConvertFrame(TRequestStatus* aRequestStatus, CImageFrame& aDestFrame); | JPEG plug-in which supports streamed encoding is available. Set Options EOptionExtStream. Input image: jpeg_supersize01.jpg Output image (JPEG): jpeg_supersize01_outsec410.jpg Reference image: jpeg_supersize01_refsec410.jpg | *aRequestStatus = KErrNone The time taken to stream encode image from source into JPEG, there should not be significant difference (overhead) between streamed encoded and baseline. | Performance
MM-ICL-ENC-STRM-I-0420-HP | Attempt to stream encode a JPEG image when not enough memory to complete task | PREQ1630 REQ7485 | MS3.8 | N/A | A JPEG codec, which supports stream encoding, attempts to stream encode a JPEG image. The action cannot be completed and the error message ‘KErrNoMemory’ (-4) is returned. Make the YUV buffer size very large .The output image size is the same as input; 3072 x 2304 pixels. Note: Removed all OOM tests from integration as it is implemented in unit tests. | tsi_icl_imageencoder.dll | tsi_icl_imageencoder_stream.script | CImageEncoder* CImageEncoder::FileNewL(RFs& aFs, const TDesC& aDestinationFilename, const TOptions aOptions = EOptionNone, const TUid aImageType = KNullUid, const TUid aImageSubType = KNullUid, const TUid aEncoderUid = KNullUid); MExifMetadata* CJPEGExifEncoder::ExifMetadata(); TImageConvStreamedEncode* CImageEncoder::BlockStreamerL(); TInt CFrameImageData::AppendImageData(const TImageDataBlock* aEntry); void TImageConvStreamedEncode::InitFrameL(TUid aFormat, TInt aFrameNumber, const TSize& aFrameSizeInPixels, const TSize& aBlockSizeInPixels, TEncodeStreamCaps::TNavigation aNavigation, const CFrameImageData* aFrameImageData); void TImageConvStreamedEncode::AppendBlocks(TRequestStatus& aStatus, const CImageFrame& aBlocks, TInt aNumBlocksToAdd); void TImageConvStreamedEncode::Complete(TRequestStatus& aStatus); CImageDecoder* CImageDecoder::FileNewL(RFs& aFs, const TMMSource& aFileSource, const TOptions aOptions = EOptionNone, const TUid aImageType = KNullUid, const TUid aImageSubType = KNullUid, const TUid aDecoderUid = KNullUid); TImageConvStreamedDecode* CImageDecoder::BlockStreamerL(); void TImageConvStreamedDecode::InitFrameL(TUid aFormat, TInt aFrameNumber, TDecodeStreamCaps::TNavigation aNavigation); void TImageConvStreamedDecode::GetNextBlocks(TRequestStatus& aStatus, CImageFrame& aFrame, TInt aNumBlocksToGet, TInt& aNumBlocksRead, TBool& aHaveMoreBlocks); void CJPEGImageFrameDecoder::ConvertFrame(TRequestStatus* aRequestStatus, CImageFrame& aDestFrame); | JPEG plug-in which supports streamed encoding is available. Set Options EOptionExtStream. Input image: jpeg_large01.jpg | *aRequestStatus = KErrNoMemory Return error message KErrNoMemory. | Out of Memory
MM-ICL-ENC-STRM-I-0430 | Cancel during streamed encoding of JPEG image | PREQ1630 REQ7485 | MS3.8 | N/A | To ensure that a JPEG codec which supports streamed encoding returns the correct error message when cancelled during process of adding more data. A very large YUV buffer size 256K (262144 by 16 pixels) should be used to ensure that some data has been decoded before the cancel was implemented. The output image size is the same as input; 1280 x 960 pixels. The image should contain at least some data before the cancel is called i.e. cancel during adding the second YUV buffer the stream decoder should be used to generate the test data. | tsi_icl_imageencoder.dll | tsi_icl_imageencoder_stream.script | CImageEncoder* CImageEncoder::FileNewL(RFs& aFs, const TDesC& aDestinationFilename, const TOptions aOptions = EOptionNone, const TUid aImageType = KNullUid, const TUid aImageSubType = KNullUid, const TUid aEncoderUid = KNullUid); MExifMetadata* CJPEGExifEncoder::ExifMetadata(); TImageConvStreamedEncode* CImageEncoder::BlockStreamerL(); TInt CFrameImageData::AppendImageData(const TImageDataBlock* aEntry); void TImageConvStreamedEncode::InitFrameL(TUid aFormat, TInt aFrameNumber, const TSize& aFrameSizeInPixels, const TSize& aBlockSizeInPixels, TEncodeStreamCaps::TNavigation aNavigation, const CFrameImageData* aFrameImageData); void TImageConvStreamedEncode::AppendBlocks(TRequestStatus& aStatus, const CImageFrame& aBlocks, TInt aNumBlocksToAdd); void TImageConvStreamedEncode::Complete(TRequestStatus& aStatus); CImageDecoder* CImageDecoder::FileNewL(RFs& aFs, const TMMSource& aFileSource, const TOptions aOptions = EOptionNone, const TUid aImageType = KNullUid, const TUid aImageSubType = KNullUid, const TUid aDecoderUid = KNullUid); TImageConvStreamedDecode* CImageDecoder::BlockStreamerL(); void TImageConvStreamedDecode::InitFrameL(TUid aFormat, TInt aFrameNumber, TDecodeStreamCaps::TNavigation aNavigation); void TImageConvStreamedDecode::GetNextBlocks(TRequestStatus& aStatus, CImageFrame& aFrame, TInt aNumBlocksToGet, TInt& aNumBlocksRead, TBool& aHaveMoreBlocks); void CJPEGImageFrameDecoder::ConvertFrame(TRequestStatus* aRequestStatus, CImageFrame& aDestFrame); | JPEG plug-in which supports streamed encoding is available. Set Options EOptionExtStream. Input image: jpeg_small01.jpg | *aRequestStatus = KErrCancel The Codec can support cancel of streamed encoding and return correct error message. | Real Time Event
MM-ICL-ENC-STRM-I-0440 | Cancel during streamed encoding of JPEG image then start again | PREQ1630 REQ7485 | MS3.8 | N/A | To ensure that a JPEG codec which supports streamed encoding returns the correct error message when cancelled during process of adding more data. The whole image that has been created needs to be cancelled, not just the single YUV buffer that is in the process of being added. A very large YUV buffer size 256K (262144 by 16 pixels) should be used to ensure that some data has been decoded before the cancel was implemented. The output image size is the same as input; 1280 x 960 pixels. When the streamed decode is attempted a second time the codec is able to complete the task. In discussion with the development team, we think that this will not work correctly. | tsi_icl_imageencoder.dll | tsi_icl_imageencoder_stream.script | CImageEncoder* CImageEncoder::FileNewL(RFs& aFs, const TDesC& aDestinationFilename, const TOptions aOptions = EOptionNone, const TUid aImageType = KNullUid, const TUid aImageSubType = KNullUid, const TUid aEncoderUid = KNullUid); MExifMetadata* CJPEGExifEncoder::ExifMetadata(); TImageConvStreamedEncode* CImageEncoder::BlockStreamerL(); TInt CFrameImageData::AppendImageData(const TImageDataBlock* aEntry); void TImageConvStreamedEncode::InitFrameL(TUid aFormat, TInt aFrameNumber, const TSize& aFrameSizeInPixels, const TSize& aBlockSizeInPixels, TEncodeStreamCaps::TNavigation aNavigation, const CFrameImageData* aFrameImageData); void TImageConvStreamedEncode::AppendBlocks(TRequestStatus& aStatus, const CImageFrame& aBlocks, TInt aNumBlocksToAdd); void TImageConvStreamedEncode::Complete(TRequestStatus& aStatus); CImageDecoder* CImageDecoder::FileNewL(RFs& aFs, const TMMSource& aFileSource, const TOptions aOptions = EOptionNone, const TUid aImageType = KNullUid, const TUid aImageSubType = KNullUid, const TUid aDecoderUid = KNullUid); TImageConvStreamedDecode* CImageDecoder::BlockStreamerL(); void TImageConvStreamedDecode::InitFrameL(TUid aFormat, TInt aFrameNumber, TDecodeStreamCaps::TNavigation aNavigation); void TImageConvStreamedDecode::GetNextBlocks(TRequestStatus& aStatus, CImageFrame& aFrame, TInt aNumBlocksToGet, TInt& aNumBlocksRead, TBool& aHaveMoreBlocks); void CJPEGImageFrameDecoder::ConvertFrame(TRequestStatus* aRequestStatus, CImageFrame& aDestFrame); | JPEG plug-in which supports streamed encoding is available. Set Options EOptionExtStream. Input image: jpeg_small01.jpg | *aRequestStatus = KErrCancel The Codec can support cancel of streamed encoding and return correct error message. | Real Time Event
MM-ICL-ENC-STRM-I-0450 | Cancel during streamed encoding of JPEG image, which is run in a separate thread | PREQ1630 REQ7485 | MS3.8 | N/A | To ensure that a JPEG codec which supports streamed encoding returns the correct error message when cancelled during process of adding more data. The whole image that has been created needs to be cancelled, not just the single YUV buffer that is in the process of being added. The image should contain at least some data before the cancel is called i.e. cancel during adding the second YUV buffer. The stream decoder is run in a separate thread. | tsi_icl_imageencoder.dll | tsi_icl_imageencoder_stream.script | CImageEncoder* CImageEncoder::FileNewL(RFs& aFs, const TDesC& aDestinationFilename, const TOptions aOptions = EOptionNone, const TUid aImageType = KNullUid, const TUid aImageSubType = KNullUid, const TUid aEncoderUid = KNullUid); MExifMetadata* CJPEGExifEncoder::ExifMetadata(); TImageConvStreamedEncode* CImageEncoder::BlockStreamerL(); TInt CFrameImageData::AppendImageData(const TImageDataBlock* aEntry); void TImageConvStreamedEncode::InitFrameL(TUid aFormat, TInt aFrameNumber, const TSize& aFrameSizeInPixels, const TSize& aBlockSizeInPixels, TEncodeStreamCaps::TNavigation aNavigation, const CFrameImageData* aFrameImageData); void TImageConvStreamedEncode::AppendBlocks(TRequestStatus& aStatus, const CImageFrame& aBlocks, TInt aNumBlocksToAdd); void TImageConvStreamedEncode::Complete(TRequestStatus& aStatus); CImageDecoder* CImageDecoder::FileNewL(RFs& aFs, const TMMSource& aFileSource, const TOptions aOptions = EOptionNone, const TUid aImageType = KNullUid, const TUid aImageSubType = KNullUid, const TUid aDecoderUid = KNullUid); TImageConvStreamedDecode* CImageDecoder::BlockStreamerL(); void TImageConvStreamedDecode::InitFrameL(TUid aFormat, TInt aFrameNumber, TDecodeStreamCaps::TNavigation aNavigation); void TImageConvStreamedDecode::GetNextBlocks(TRequestStatus& aStatus, CImageFrame& aFrame, TInt aNumBlocksToGet, TInt& aNumBlocksRead, TBool& aHaveMoreBlocks); void CJPEGImageFrameDecoder::ConvertFrame(TRequestStatus* aRequestStatus, CImageFrame& aDestFrame); | JPEG plug-in which supports streamed encoding is available. Set Options EOptionExtStream. Input image: jpeg_small01.jpg | *aRequestStatus = KErrCancel The Codec can support cancel of streamed encoding and return correct error message. | Real Time Event
Mirror and/or Rotate during Encoding of image to JPEG format
MM-ICL-ENC-RTMR-I-0010-HP | Confirm that ‘plug-in properties’ correctly reports supports extension for mirror over horizontal axis during JPEG encoding | PREQ1630 REQ7490 REQ7488 | MS3.8 | N/A | To ensure that a JPEG codec which supports mirror over horizontal axis during encoding correctly reports support of this feature through the extension interface. The codec has not been loaded and the ‘plug-in properties’ from the plug-in’s resource file are used to obtain what extensions are supported. | tsi_icl_imageencoder.dll | tsi_icl_imageencoder_extinterface.script | void CImageEncoder::GetPluginPropertiesL(const TUid aImplementationUid, RUidDataArray& aPropertiesArray); | JPEG plug-in which supports mirror during encoding is available. Set Options EOptionExtMirrorHorizontalAxis. | The Codec can support mirror over horizontal axis during encoding. | Functional
MM-ICL-ENC-RTMR-I-0020-HP | Confirm that ‘plug-in properties’ correctly reports supports extension for mirror over vertical axis during JPEG encoding | PREQ1630 REQ7490 REQ7488 | MS3.8 | N/A | To ensure that a JPEG codec which supports mirror over vertical axis during encoding correctly reports support of this feature through the extension interface. The codec has not been loaded and the ‘plug-in properties’ from the plug-in’s resource file are used to obtain what extensions are supported. | tsi_icl_imageencoder.dll | tsi_icl_imageencoder_extinterface.script | void CImageEncoder::GetPluginPropertiesL(const TUid aImplementationUid, RUidDataArray& aPropertiesArray); | JPEG plug-in which supports mirror during encoding is available. Set Options EOptionExtMirrorVerticalAxis. | The Codec can support mirror over horizontal axis during encoding. | Functional
MM-ICL-ENC-RTMR-I-0030-HP | Confirm that ‘plug-in properties’ correctly reports supports extension for interoperable with create thumbnail during JPEG encoding | PREQ1630 REQ7490 REQ7488 | MS3.8 | N/A | The EOptionExtUseWithSetThumbnail should only be used in conjunction with other options. To ensure that a JPEG codec which supports ‘use with thumbnail’ correctly reports support of this feature through the extension interface. The codec has not been loaded and the ‘plug-in properties’ from the plug-in’s resource file are used to obtain what extensions are supported. | tsi_icl_imageencoder.dll | tsi_icl_imageencoder_extinterface.script | void CImageEncoder::GetPluginPropertiesL(const TUid aImplementationUid, RUidDataArray& aPropertiesArray); | JPEG plug-in which supports use with thumbnail during encoding is available. Set Options EOptionExtUseWithSetThumbnail. | The Codec can support use with thumbnail during encoding. | Functional
MM-ICL-ENC-RTMR-I-0040-HP | Confirm that ‘plug-in properties’ correctly reports supports extension for mirror over vertical and horizontal axis during JPEG encoding | PREQ1630 REQ7490 REQ7488 | MS3.8 | N/A | To ensure that a JPEG codec which supports mirror over vertical and horizontal axis during encoding correctly reports support of these features through the extension interface. The codec has not been loaded and the ‘plug-in properties’ from the plug-in’s resource file are used to obtain what extensions are supported. | tsi_icl_imageencoder.dll | tsi_icl_imageencoder_extinterface.script | void CImageEncoder::GetPluginPropertiesL(const TUid aImplementationUid, RUidDataArray& aPropertiesArray); | JPEG plug-in which supports mirror during encoding is available. Set Options EOptionExtMirrorVerticalAxis and EOptionExtMirrorHorizontalAxis. | The Codec can support mirror over vertical and horizontal axis during encoding. | Functional
MM-ICL-ENC-RTMR-I-0050-HP | Confirm that ‘plug-in properties’ correctly reports supports extension for mirror over vertical and horizontal axis and set thumbnail during JPEG encoding | PREQ1630 REQ7490 REQ7488 | MS3.8 | N/A | To ensure that a JPEG codec which supports mirror over vertical and horizontal axis and set thumbnail during encoding correctly reports support of these features through the extension interface. The codec has not been loaded and the ‘plug-in properties’ from the plug-in’s resource file are used to obtain what extensions are supported. | tsi_icl_imageencoder.dll | tsi_icl_imageencoder_extinterface.script | void CImageEncoder::GetPluginPropertiesL(const TUid aImplementationUid, RUidDataArray& aPropertiesArray); | JPEG plug-in which supports mirror during encoding is available. Set Options EOptionExtMirrorVerticalAxis, EOptionExtMirrorHorizontalAxis and EOptionExtUseWithSetThumbnail. | The Codec can support mirror over vertical and horizontal during encoding. | Functional
MM-ICL-ENC-RTMR-I-0060-HP | Confirm that ‘plug-in properties’ correctly reports supports extension for rotate during JPEG encoding | PREQ1630 REQ7490 REQ7488 | MS3.8 | N/A | To ensure that a JPEG codec which supports rotate during encoding correctly reports support of this feature through the extension interface. The codec has not been loaded and the ‘plug-in properties’ from the plug-in’s resource file are used to obtain what extensions are supported. | tsi_icl_imageencoder.dll | tsi_icl_imageencoder_extinterface.script | void CImageEncoder::GetPluginPropertiesL(const TUid aImplementationUid, RUidDataArray& aPropertiesArray); | A JPEG plug-in which supports rotate during encoding is available. Set Options EOptionExtRotation. | The Codec can support rotation during encoding. | Functional
MM-ICL-ENC-RTMR-I-0070-HP | Confirm that ‘plug-in properties’ correctly reports supports extension for rotate and set thumbnail during encoding of JPEG image | PREQ1630 REQ7490 REQ7488 | MS3.8 | N/A | To ensure that a JPEG codec which supports rotate and set thumbnail during encoding correctly reports support of these features through the extension interface. The codec has not been loaded and the ‘plug-in properties’ from the plug-in’s resource file are used to obtain what extensions are supported. | tsi_icl_imageencoder.dll | tsi_icl_imageencoder_extinterface.script | void CImageEncoder::GetPluginPropertiesL(const TUid aImplementationUid, RUidDataArray& aPropertiesArray); | A JPEG plug-in which supports rotate during encoding is available. Set Options EOptionExtRotation and EOptionExtUseWithSetThumbnail. | The Codec can support rotation during encoding. | Functional
MM-ICL-ENC-RTMR-I-0080-HP | Confirm that ‘plug-in properties’ correctly reports supports extension for rotate and mirror over vertical and/or horizontal axis during encoding of JPEG image | PREQ1630 REQ7490 REQ7488 | MS3.8 | N/A | To ensure that a JPEG codec, which supports rotate, mirror over horizontal and vertical during encoding correctly reports support of these features through the extension interface. The codec has not been loaded and the ‘plug-in properties’ from the plug-in’s resource file are used to obtain what extensions are supported. | tsi_icl_imageencoder.dll | tsi_icl_imageencoder_extinterface.script | void CImageEncoder::GetPluginPropertiesL(const TUid aImplementationUid, RUidDataArray& aPropertiesArray); | A JPEG plug-in which does support rotate and mirror during encoding is available. Set Options EOptionExtRotation, EOptionExtMirrorVerticalAxis and EOptionExttMirrorHorizontalAxis. | The Codec can support rotation and mirror during encoding. | Functional
MM-ICL-ENC-RTMR-I-0085-HP | Confirm that ‘plug-in properties’ correctly reports it does not support invalid extensions | PREQ1630 REQ7490 REQ7488 | MS3.8 | N/A | To ensure that a JPEG codec, which supports rotate, mirror over horizontal and vertical during encoding correctly reports that it does not support a request for an invalid EOptionExtReserved extension. The codec has not been loaded and the ‘plug-in properties’ from the plug-in’s resource file are used to obtain what extensions are supported. | tsi_icl_imageencoder.dll | tsi_icl_imageencoder_extinterface.script | void CImageEncoder::GetPluginPropertiesL(const TUid aImplementationUid, RUidDataArray& aPropertiesArray); | A JPEG plug-in which does support rotate and mirror during encoding is available. Set Options EOptionExtMirrorVerticalAxis and EOptionExtReserved. | The Codec that can support mirror during encoding returns an error if an invalid extension is requested. | Negative
MM-ICL-ENC-RTMR-I-0090-HP | Confirm that codec which has been loaded correctly reports supports extension for mirror over vertical and horizontal axis during JPEG encoding | PREQ1630 REQ7490 REQ7488 | MS3.8 | N/A | To ensure that a JPEG codec which supports mirror over vertical and horizontal axis during encoding correctly reports support of these features through the extension interface. The codec has all ready been loaded. | tsi_icl_imageencoder.dll | tsi_icl_imageencoder_extinterface.script | CImageEncoder* CImageEncoder::FileNewL(RFs& aFs, const TDesC& aDestinationFilename, const TOptions aOptions = EOptionNone, const TUid aImageType = KNullUid, const TUid aImageSubType = KNullUid, const TUid aEncoderUid = KNullUid); | JPEG plug-in which supports mirror during encoding is available. Set Options EOptionExtMirrorVerticalAxis and EOptionExttMirrorHorizontalAxis. Output image: jpeg_small01.jpg | The Codec can support mirror over vertical and horizontal axis during encoding. | Functional
MM-ICL-ENC-RTMR-I-0100-HP | Confirm that codec which has been loaded correctly reports supports extension for mirror over vertical and horizontal axis and set thumbnail during JPEG encoding | PREQ1630 REQ7490 REQ7488 | MS3.8 | N/A | To ensure that a JPEG codec which supports mirror over vertical and horizontal axis and set thumbnail during encoding correctly reports support of these features through the extension interface. The codec has all ready been loaded. | tsi_icl_imageencoder.dll | tsi_icl_imageencoder_extinterface.script | CImageEncoder* CImageEncoder::FileNewL(RFs& aFs, const TDesC& aDestinationFilename, const TOptions aOptions = EOptionNone, const TUid aImageType = KNullUid, const TUid aImageSubType = KNullUid, const TUid aEncoderUid = KNullUid); | JPEG plug-in which supports mirror during encoding is available. Set Options EOptionExtMirrorVerticalAxis, EOptionExttMirrorHorizontalAxis and EOptionExtUseWithSetThumbnail. Output image: jpeg_small01.jpg | The Codec can support mirror over vertical and horizontal axis during encoding. | Functional
MM-ICL-ENC-RTMR-I-0110-HP | Confirm that codec does support rotate during encoding of JPEG image, the codec is loaded | PREQ1630 REQ7490 REQ7488 | MS3.8 | N/A | To ensure that a JPEG codec which supports rotate during encoding correctly reports support of this feature through the extension interface. The codec has all ready been loaded. | tsi_icl_imageencoder.dll | tsi_icl_imageencoder_extinterface.script | CImageEncoder* CImageEncoder::FileNewL(RFs& aFs, const TDesC& aDestinationFilename, const TOptions aOptions = EOptionNone, const TUid aImageType = KNullUid, const TUid aImageSubType = KNullUid, const TUid aEncoderUid = KNullUid); | A JPEG plug-in which does support rotate during encoding is available. Set Options EOptionExtRotation. Output image: jpeg_small01.jpg | The Codec can support rotation during encoding. | Functional
MM-ICL-ENC-RTMR-I-0120-HP | Mirror during encoding of JPEG image, from a RGB bitmap source | PREQ1630 REQ7488 | MS3.8 | N/A | To ensure that a JPEG codec which supports mirror over the vertical axis during encoding receives input from an RGB bitmap and creates a JPEG encoded image that has a mirror over vertical axis transformation with quality setting 85%. | tsi_icl_imageencoder.dll | tsi_icl_imageencoder_mirror.script | CImageEncoder* CImageEncoder::FileNewL(RFs& aFs, const TDesC& aDestinationFilename, const TOptions aOptions = EOptionNone, const TUid aImageType = KNullUid, const TUid aImageSubType = KNullUid, const TUid aEncoderUid = KNullUid); void CImageEncoder::Convert(TRequestStatus* aRequestStatus, const CFbsBitmap& aSource, const CFrameImageData* aFrameImageData = NULL); void CJPEGImageFrameEncoder::ConvertFrame(TRequestStatus* aRequestStatus, const CImageFrame& aSrcFrame, const CFrameImageData* aFrameImageData); void CJPEGImageFrameDecoder::ConvertFrame(TRequestStatus* aRequestStatus, CImageFrame& aDestFrame); TImageConvOperation* CImageEncoder::OperationL(); void TImageConvOperation::AddOperationL(TOperation aOperation); MExifMetadata* CJPEGExifEncoder::ExifMetadata(); TInt CFrameImageData::AppendImageData(const TImageDataBlock* aEntry); | JPEG plug-in which supports mirror during encoding is available. Set Options EOptionExtMirrorVerticalAxis Input image: bitmap_small01.mbm Output image (JPEG): bitmap_sml01_outmec120.jpg Reference image: bitmap_sml01_refmec120.jpg | *aRequestStatus = KErrNone The Codec can support mirror during encoding from a RGB bitmap. | Functional
MM-ICL-ENC-RTMR-I-0130-HP | Mirror during encoding of JPEG image, from a YUV pixel buffer | PREQ1630 REQ7488 | MS3.8 | N/A | To ensure that a JPEG codec which supports mirror over the horizontal during encoding receives input from a YUV pixel buffer and creates a JPEG encoded image that has a mirror over the horizontal axis transformation with quality setting 85%. The test data will be read from a jpeg file and converted into a YUV pixel buffer using tools already developed. Symbian does not support a YUV file format. | tsi_icl_imageencoder.dll | tsi_icl_imageencoder_mirror.script | CImageEncoder* CImageEncoder::FileNewL(RFs& aFs, const TDesC& aDestinationFilename, const TOptions aOptions = EOptionNone, const TUid aImageType = KNullUid, const TUid aImageSubType = KNullUid, const TUid aEncoderUid = KNullUid); void CImageEncoder::Convert(TRequestStatus* aRequestStatus, const CFbsBitmap& aSource, const CFrameImageData* aFrameImageData = NULL); void CJPEGImageFrameEncoder::ConvertFrame(TRequestStatus* aRequestStatus, const CImageFrame& aSrcFrame, const CFrameImageData* aFrameImageData); void CJPEGImageFrameDecoder::ConvertFrame(TRequestStatus* aRequestStatus, CImageFrame& aDestFrame); TImageConvOperation* CImageEncoder::OperationL(); void TImageConvOperation::AddOperationL(TOperation aOperation); MExifMetadata* CJPEGExifEncoder::ExifMetadata(); TInt CFrameImageData::AppendImageData(const TImageDataBlock* aEntry); | JPEG plug-in which supports mirror during encoding is available. Set Options EOptionExttMirrorHorizontalAxis Input image: jpeg_small010.jpg Output image (JPEG): Reference image: jpeg_sml10_refmec130.jpg | *aRequestStatus = KErrNone The Codec can support mirror during encoding from YUV pixel buffer. | Functional
MM-ICL-ENC-RTMR-I-0140-HP | Mirror during encoding of JPEG image, from a RGB bitmap source, in a separate thread | PREQ1630 REQ7488 | MS3.8 | N/A | To ensure that a JPEG codec which supports mirror over vertical axis during encoding receives input from an RGB bitmap and creates a JPEG encoded image that has a mirror over vertical axis transformation with quality setting 85%. The option to run in a separate thread has been selected. | tsi_icl_imageencoder.dll | tsi_icl_imageencoder_mirror.script | CImageEncoder* CImageEncoder::FileNewL(RFs& aFs, const TDesC& aDestinationFilename, const TOptions aOptions = EOptionNone, const TUid aImageType = KNullUid, const TUid aImageSubType = KNullUid, const TUid aEncoderUid = KNullUid); void CImageEncoder::Convert(TRequestStatus* aRequestStatus, const CFbsBitmap& aSource, const CFrameImageData* aFrameImageData = NULL); void CJPEGImageFrameEncoder::ConvertFrame(TRequestStatus* aRequestStatus, const CImageFrame& aSrcFrame, const CFrameImageData* aFrameImageData); void CJPEGImageFrameDecoder::ConvertFrame(TRequestStatus* aRequestStatus, CImageFrame& aDestFrame); TImageConvOperation* CImageEncoder::OperationL(); void TImageConvOperation::AddOperationL(TOperation aOperation); MExifMetadata* CJPEGExifEncoder::ExifMetadata(); TInt CFrameImageData::AppendImageData(const TImageDataBlock* aEntry); | JPEG plug-in which supports mirror during encoding is available. Set Options EOptionExtMirrorVerticalAxis Input image: bitmap_small01.mbm Output image (JPEG): Reference image: bitmap_sml01_refmec140.jpg | *aRequestStatus = KErrNone The Codec can support mirror during encoding from a RGB bitmap when run in a separate thread. | Functional
MM-ICL-ENC-RTMR-I-0150-HP | Mirror during encoding of JPEG image, from a YUV pixel buffer, in a separate thread | PREQ1630 REQ7488 | MS3.8 | N/A | To ensure that a JPEG codec which supports mirror over horizontal axis during encoding receives input from a YUV pixel buffer and creates a JPEG encoded image that has a mirror over the horizontal axis transformation with quality setting 85%. The option to run in a separate thread has been selected. | tsi_icl_imageencoder.dll | tsi_icl_imageencoder_mirror.script | CImageEncoder* CImageEncoder::FileNewL(RFs& aFs, const TDesC& aDestinationFilename, const TOptions aOptions = EOptionNone, const TUid aImageType = KNullUid, const TUid aImageSubType = KNullUid, const TUid aEncoderUid = KNullUid); void CImageEncoder::Convert(TRequestStatus* aRequestStatus, const CFbsBitmap& aSource, const CFrameImageData* aFrameImageData = NULL); void CJPEGImageFrameEncoder::ConvertFrame(TRequestStatus* aRequestStatus, const CImageFrame& aSrcFrame, const CFrameImageData* aFrameImageData); void CJPEGImageFrameDecoder::ConvertFrame(TRequestStatus* aRequestStatus, CImageFrame& aDestFrame); TImageConvOperation* CImageEncoder::OperationL(); void TImageConvOperation::AddOperationL(TOperation aOperation); MExifMetadata* CJPEGExifEncoder::ExifMetadata(); TInt CFrameImageData::AppendImageData(const TImageDataBlock* aEntry); | JPEG plug-in which supports mirror during encoding is available. Set Options EOptionExttMirrorHorizontalAxis Input image: jpeg_small10.jpg Output image (JPEG): Reference image: jpeg_sml10_refmec150.jpg | *aRequestStatus = KErrNone The Codec can support mirror during encoding from YUV pixel buffer when run in a separate thread. | Functional
MM-ICL-ENC-RTMR-I-0160-HP | Mirror during encoding of JPEG image, from a YUV pixel buffer in a format not supported (4:4:4) | PREQ1630 REQ7488 | MS3.8 | N/A | To ensure that a JPEG codec which supports mirror over vertical and horizontal axis during encoding, returns a suitable error when data received input from a YUV pixel buffer in a format not supported. A YUV pixel buffer of a format not supported by JPEG codec is created. The current implementation does not support 4:4:4. | tsi_icl_imageencoder.dll | tsi_icl_imageencoder_mirror.script | CImageEncoder* CImageEncoder::FileNewL(RFs& aFs, const TDesC& aDestinationFilename, const TOptions aOptions = EOptionNone, const TUid aImageType = KNullUid, const TUid aImageSubType = KNullUid, const TUid aEncoderUid = KNullUid); void CImageEncoder::Convert(TRequestStatus* aRequestStatus, const CFbsBitmap& aSource, const CFrameImageData* aFrameImageData = NULL); void CJPEGImageFrameEncoder::ConvertFrame(TRequestStatus* aRequestStatus, const CImageFrame& aSrcFrame, const CFrameImageData* aFrameImageData); void CJPEGImageFrameDecoder::ConvertFrame(TRequestStatus* aRequestStatus, CImageFrame& aDestFrame); TImageConvOperation* CImageEncoder::OperationL(); void TImageConvOperation::AddOperationL(TOperation aOperation); MExifMetadata* CJPEGExifEncoder::ExifMetadata(); TInt CFrameImageData::AppendImageData(const TImageDataBlock* aEntry); | JPEG plug-in which supports mirror during encoding is available. Set Options EOptionExtMirrorVerticalAxis and EOptionExttMirrorHorizontalAxis Input image: jpeg_small08.jpg | *aRequestStatus = KErrNotSupported The Codec can support mirror during encoding return the correct error message if the YUV pixel buffer is of an unsupported format. | Negative
MM-ICL-ENC-RTMR-I-0170-HP | Mirror during encoding of JPEG image without EXIF or thumbnail (default) | PREQ1630 REQ7488 | MS3.8 | N/A | To ensure that a JPEG codec which supports mirror over vertical and horizontal axis during encoding correctly creates a JPEG encoded image with quality setting 85%, no EXIF data and or thumbnail. | tsi_icl_imageencoder.dll | tsi_icl_imageencoder_mirror.script | CImageEncoder* CImageEncoder::FileNewL(RFs& aFs, const TDesC& aDestinationFilename, const TOptions aOptions = EOptionNone, const TUid aImageType = KNullUid, const TUid aImageSubType = KNullUid, const TUid aEncoderUid = KNullUid); void CImageEncoder::Convert(TRequestStatus* aRequestStatus, const CFbsBitmap& aSource, const CFrameImageData* aFrameImageData = NULL); void CJPEGImageFrameEncoder::ConvertFrame(TRequestStatus* aRequestStatus, const CImageFrame& aSrcFrame, const CFrameImageData* aFrameImageData); void CJPEGImageFrameDecoder::ConvertFrame(TRequestStatus* aRequestStatus, CImageFrame& aDestFrame); TImageConvOperation* CImageEncoder::OperationL(); void TImageConvOperation::AddOperationL(TOperation aOperation); MExifMetadata* CJPEGExifEncoder::ExifMetadata(); TInt CFrameImageData::AppendImageData(const TImageDataBlock* aEntry); | JPEG plug-in which supports mirror during encoding is available. Set Options EOptionExtMirrorVerticalAxis, EOptionExttMirrorHorizontalAxis Input image: bitmap_small01.mbm Output image (JPEG): Reference image: bitmap_small01_refmec170.jpg | *aRequestStatus = KErrNone The Codec which can support mirror during encoding returns a valid JPEG encoded file without EXIF or thumbnail. | Functional
MM-ICL-ENC-RTMR-I-0180-HP | Mirror during encoding of JPEG image with EXIF and thumbnail | PREQ1630 REQ7488 | MS3.8 | N/A | To ensure that a JPEG codec which supports mirror over vertical and horizontal axis during encoding correctly creates a JPEG encoded image with quality setting 85% and EXIF data and thumbnail. The thumbnail should match the output of the main image in actions performed, i.e. if mirrored over vertical and horizontal then this is shown in the thumbnail. | tsi_icl_imageencoder.dll | tsi_icl_imageencoder_mirror.script | CImageEncoder* CImageEncoder::FileNewL(RFs& aFs, const TDesC& aDestinationFilename, const TOptions aOptions = EOptionNone, const TUid aImageType = KNullUid, const TUid aImageSubType = KNullUid, const TUid aEncoderUid = KNullUid); void CImageEncoder::Convert(TRequestStatus* aRequestStatus, const CFbsBitmap& aSource, const CFrameImageData* aFrameImageData = NULL); void CJPEGImageFrameEncoder::ConvertFrame(TRequestStatus* aRequestStatus, const CImageFrame& aSrcFrame, const CFrameImageData* aFrameImageData); void CJPEGImageFrameDecoder::ConvertFrame(TRequestStatus* aRequestStatus, CImageFrame& aDestFrame); TImageConvOperation* CImageEncoder::OperationL(); void TImageConvOperation::AddOperationL(TOperation aOperation); MExifMetadata* CJPEGExifEncoder::ExifMetadata(); TInt CFrameImageData::AppendImageData(const TImageDataBlock* aEntry); | JPEG plug-in which supports mirror during encoding is available. Set Options EOptionExtMirrorVerticalAxis, EOptionExttMirrorHorizontalAxis and EOptionExtUseWithSetThumbnail Input image: bitmap_small01.mbm Output image (JPEG): Reference image: bitmap_small01_refmec180.jpg | *aRequestStatus = KErrNone The Codec which can support mirror during encoding returns a valid JPEG encoded file with EXIF and thumbnail which matches main image. | Functional
MM-ICL-ENC-RTMR-I-0185-HP | Mirror during encoding of JPEG image with EXIF and thumbnail, thumbnail is original image | PREQ1630 REQ7488 | MS3.8 | N/A | To ensure that a JPEG codec which supports mirror over vertical and horizontal axis during encoding correctly creates a JPEG encoded image with quality setting 85% and EXIF data and thumbnail. The thumbnail should match the original image, this is to test the common practice of image editing software where the original thumbnail is retained when a jpeg file is modified. | tsi_icl_imageencoder.dll | tsi_icl_imageencoder_mirror.script | CImageEncoder* CImageEncoder::FileNewL(RFs& aFs, const TDesC& aDestinationFilename, const TOptions aOptions = EOptionNone, const TUid aImageType = KNullUid, const TUid aImageSubType = KNullUid, const TUid aEncoderUid = KNullUid); void CImageEncoder::Convert(TRequestStatus* aRequestStatus, const CFbsBitmap& aSource, const CFrameImageData* aFrameImageData = NULL); void CJPEGImageFrameEncoder::ConvertFrame(TRequestStatus* aRequestStatus, const CImageFrame& aSrcFrame, const CFrameImageData* aFrameImageData); void CJPEGImageFrameDecoder::ConvertFrame(TRequestStatus* aRequestStatus, CImageFrame& aDestFrame); TImageConvOperation* CImageEncoder::OperationL(); void TImageConvOperation::AddOperationL(TOperation aOperation); MExifMetadata* CJPEGExifEncoder::ExifMetadata(); TInt CFrameImageData::AppendImageData(const TImageDataBlock* aEntry); | JPEG plug-in which supports mirror during encoding is available. Set Options EOptionExtMirrorVerticalAxis, EOptionExttMirrorHorizontalAxis and EOptionExtUseWithSetThumbnail Input image: bitmap_small01.mbm Output image (JPEG): Reference image: bitmap_small01_refmec185.jpg | *aRequestStatus = KErrNone The Codec which can support mirror during encoding returns a valid JPEG encoded file with EXIF with thumbnail that matches original image. | Functional
MM-ICL-ENC-RTMR-I-0190-HP | Mirror during encode of JPEG image, mirror about the vertical axis | PREQ1630 REQ7488 | MS3.8 | N/A | To ensure that a JPEG codec which supports mirror during encoding can mirror the image over the vertical axis and create a JPEG formatted image with quality setting 85%. | tsi_icl_imageencoder.dll | tsi_icl_imageencoder_mirror.script | CImageEncoder* CImageEncoder::FileNewL(RFs& aFs, const TDesC& aDestinationFilename, const TOptions aOptions = EOptionNone, const TUid aImageType = KNullUid, const TUid aImageSubType = KNullUid, const TUid aEncoderUid = KNullUid); void CImageEncoder::Convert(TRequestStatus* aRequestStatus, const CFbsBitmap& aSource, const CFrameImageData* aFrameImageData = NULL); void CJPEGImageFrameEncoder::ConvertFrame(TRequestStatus* aRequestStatus, const CImageFrame& aSrcFrame, const CFrameImageData* aFrameImageData); void CJPEGImageFrameDecoder::ConvertFrame(TRequestStatus* aRequestStatus, CImageFrame& aDestFrame); TImageConvOperation* CImageEncoder::OperationL(); void TImageConvOperation::AddOperationL(TOperation aOperation); MExifMetadata* CJPEGExifEncoder::ExifMetadata(); TInt CFrameImageData::AppendImageData(const TImageDataBlock* aEntry); | JPEG plug-in which supports mirror during encoding is available. Set Options EOptionExtMirrorVerticalAxis Input image: bitmap_small01.mbm Output image (JPEG): Reference image: bitmap_small01_refmec190.jpg | *aRequestStatus = KErrNone The Codec can mirror over the vertical axis during encode of a JPEG image. | Functional
MM-ICL-ENC-RTMR-I-0200-HP | Mirror during encode of JPEG image, mirror about the horizontal axis | PREQ1630 REQ7488 | MS3.8 | N/A | To ensure that a JPEG codec which supports mirror during encoding can mirror the image over the horizontal axis and create a JPEG formatted image with quality setting 85%. | tsi_icl_imageencoder.dll | tsi_icl_imageencoder_mirror.script | CImageEncoder* CImageEncoder::FileNewL(RFs& aFs, const TDesC& aDestinationFilename, const TOptions aOptions = EOptionNone, const TUid aImageType = KNullUid, const TUid aImageSubType = KNullUid, const TUid aEncoderUid = KNullUid); void CImageEncoder::Convert(TRequestStatus* aRequestStatus, const CFbsBitmap& aSource, const CFrameImageData* aFrameImageData = NULL); void CJPEGImageFrameEncoder::ConvertFrame(TRequestStatus* aRequestStatus, const CImageFrame& aSrcFrame, const CFrameImageData* aFrameImageData); void CJPEGImageFrameDecoder::ConvertFrame(TRequestStatus* aRequestStatus, CImageFrame& aDestFrame); TImageConvOperation* CImageEncoder::OperationL(); void TImageConvOperation::AddOperationL(TOperation aOperation); MExifMetadata* CJPEGExifEncoder::ExifMetadata(); TInt CFrameImageData::AppendImageData(const TImageDataBlock* aEntry); | JPEG plug-in which supports mirror during encoding is available. Set Options EOptionExttMirrorHorizontalAxis Input image: bitmap_small01.mbm Output image (JPEG): Reference image: bitmap_small01_refmec200.jpg | *aRequestStatus = KErrNone The Codec can mirror over the horizontal axis during encode of a JPEG image. | Functional
MM-ICL-ENC-RTMR-I-0210-HP | Mirror during encode of JPEG image, mirror about the horizontal and vertical axis | PREQ1630 REQ7488 | MS3.8 | N/A | To ensure that a JPEG codec which supports mirror during encoding can mirror the image over the horizontal and vertical axis and create a JPEG formatted image with quality setting 85%. The order in which mirror actions are performed is not significant. | tsi_icl_imageencoder.dll | tsi_icl_imageencoder_mirror.script | CImageEncoder* CImageEncoder::FileNewL(RFs& aFs, const TDesC& aDestinationFilename, const TOptions aOptions = EOptionNone, const TUid aImageType = KNullUid, const TUid aImageSubType = KNullUid, const TUid aEncoderUid = KNullUid); void CImageEncoder::Convert(TRequestStatus* aRequestStatus, const CFbsBitmap& aSource, const CFrameImageData* aFrameImageData = NULL); void CJPEGImageFrameEncoder::ConvertFrame(TRequestStatus* aRequestStatus, const CImageFrame& aSrcFrame, const CFrameImageData* aFrameImageData); void CJPEGImageFrameDecoder::ConvertFrame(TRequestStatus* aRequestStatus, CImageFrame& aDestFrame); TImageConvOperation* CImageEncoder::OperationL(); void TImageConvOperation::AddOperationL(TOperation aOperation); MExifMetadata* CJPEGExifEncoder::ExifMetadata(); TInt CFrameImageData::AppendImageData(const TImageDataBlock* aEntry); | JPEG plug-in which supports mirror during encoding is available. Set Options EOptionExtMirrorVerticalAxis and EOptionExttMirrorHorizontalAxis Input image: bitmap_small01.mbm Output image (JPEG): Reference image: bitmap_small01_refmec210.jpg | *aRequestStatus = KErrNone The Codec can mirror over the horizontal and vertical axis during encode of a JPEG image. | Functional
MM-ICL-ENC-RTMR-I-0220-HP | Mirror during encode of JPEG image with single row of pixels and colour sample 4:2:0 (default) selected | PREQ1630 REQ7488 | MS3.8 | N/A | To ensure that a JPEG codec which supports mirror during encode returns an error message if the image size along the vertical axis is 1 pixel which does not map to the block size (16 bit) for an image with colour sample 4:2:0 (default) selected. | tsi_icl_imageencoder.dll | tsi_icl_imageencoder_mirror.script | CImageEncoder* CImageEncoder::FileNewL(RFs& aFs, const TDesC& aDestinationFilename, const TOptions aOptions = EOptionNone, const TUid aImageType = KNullUid, const TUid aImageSubType = KNullUid, const TUid aEncoderUid = KNullUid); void CImageEncoder::Convert(TRequestStatus* aRequestStatus, const CFbsBitmap& aSource, const CFrameImageData* aFrameImageData = NULL); void CJPEGImageFrameEncoder::ConvertFrame(TRequestStatus* aRequestStatus, const CImageFrame& aSrcFrame, const CFrameImageData* aFrameImageData); void CJPEGImageFrameDecoder::ConvertFrame(TRequestStatus* aRequestStatus, CImageFrame& aDestFrame); TImageConvOperation* CImageEncoder::OperationL(); void TImageConvOperation::AddOperationL(TOperation aOperation); MExifMetadata* CJPEGExifEncoder::ExifMetadata(); TInt CFrameImageData::AppendImageData(const TImageDataBlock* aEntry); | JPEG plug-in which supports mirror during encoding is available. Set option EOptionExttMirrorHorizontalAxis Input image: bitmap_wideAndThin01.mbm | *aRequestStatus = KErrNotSupported The Codec reports an error message if the image size does not match block size. | Negative
MM-ICL-ENC-RTMR-I-0230-HP | Mirror during encode of JPEG image with single column of pixels and colour sample 4:2:0 (default) selected | PREQ1630 REQ7488 | MS3.8 | N/A | To ensure that a JPEG codec which supports mirror during encoding returns an error message if the image size along the horizontal axis is 1 pixel which does not map to the block size (16 bit) for an image with colour sample 4:2:0 (default) selected. | tsi_icl_imageencoder.dll | tsi_icl_imageencoder_mirror.script | CImageEncoder* CImageEncoder::FileNewL(RFs& aFs, const TDesC& aDestinationFilename, const TOptions aOptions = EOptionNone, const TUid aImageType = KNullUid, const TUid aImageSubType = KNullUid, const TUid aEncoderUid = KNullUid); void CImageEncoder::Convert(TRequestStatus* aRequestStatus, const CFbsBitmap& aSource, const CFrameImageData* aFrameImageData = NULL); void CJPEGImageFrameEncoder::ConvertFrame(TRequestStatus* aRequestStatus, const CImageFrame& aSrcFrame, const CFrameImageData* aFrameImageData); void CJPEGImageFrameDecoder::ConvertFrame(TRequestStatus* aRequestStatus, CImageFrame& aDestFrame); TImageConvOperation* CImageEncoder::OperationL(); void TImageConvOperation::AddOperationL(TOperation aOperation); MExifMetadata* CJPEGExifEncoder::ExifMetadata(); TInt CFrameImageData::AppendImageData(const TImageDataBlock* aEntry); | JPEG plug-in which supports mirror during encoding is available. Set Options EOptionExtMirrorVerticalAxis Input image: bitmap_tallAndThin01.mbm | *aRequestStatus = KErrNotSupported The Codec reports an error message if the image size does not match block size. | Negative
MM-ICL-ENC-RTMR-I-0240-HP | Mirror during encode of JPEG image with block (16) row of pixels with colour sample 4:2:0 (default), mirror about the horizontal axis | PREQ1630 REQ7488 | MS3.8 | N/A | To ensure that a JPEG codec which supports mirror during encoding can mirror an image with block (16 bit) row of pixels over the horizontal axis and create a JPEG formatted image with colour sample 4:2:0 (default), quality setting 85% selected. | tsi_icl_imageencoder.dll | tsi_icl_imageencoder_mirror.script | CImageEncoder* CImageEncoder::FileNewL(RFs& aFs, const TDesC& aDestinationFilename, const TOptions aOptions = EOptionNone, const TUid aImageType = KNullUid, const TUid aImageSubType = KNullUid, const TUid aEncoderUid = KNullUid); void CImageEncoder::Convert(TRequestStatus* aRequestStatus, const CFbsBitmap& aSource, const CFrameImageData* aFrameImageData = NULL); void CJPEGImageFrameEncoder::ConvertFrame(TRequestStatus* aRequestStatus, const CImageFrame& aSrcFrame, const CFrameImageData* aFrameImageData); void CJPEGImageFrameDecoder::ConvertFrame(TRequestStatus* aRequestStatus, CImageFrame& aDestFrame); TImageConvOperation* CImageEncoder::OperationL(); void TImageConvOperation::AddOperationL(TOperation aOperation); MExifMetadata* CJPEGExifEncoder::ExifMetadata(); TInt CFrameImageData::AppendImageData(const TImageDataBlock* aEntry); | JPEG plug-in which supports mirror during encoding is available. Set Options EOptionExttMirrorHorizontalAxis Input image: bitmap_wideAndThin16.mbm Output image (JPEG): Reference image: bitmap_ wideAndThin16_refmec240.jpg | *aRequestStatus = KErrNone The Codec can mirror over the horizontal axis during encode of a JPEG image. | Functional
MM-ICL-ENC-RTMR-I-0250-HP | Mirror during encode of JPEG image with block (16) column of pixels, with colour sample 4:2:0 (default), mirror over the vertical axis | PREQ1630 REQ7488 | MS3.8 | N/A | To ensure that a JPEG codec, which supports mirror during encoding, can mirror an image with block (16 bit) column of pixels over the vertical axis and create a JPEG formatted image with colour sample 4:2:0 (default), quality setting 85%. | tsi_icl_imageencoder.dll | tsi_icl_imageencoder_mirror.script | CImageEncoder* CImageEncoder::FileNewL(RFs& aFs, const TDesC& aDestinationFilename, const TOptions aOptions = EOptionNone, const TUid aImageType = KNullUid, const TUid aImageSubType = KNullUid, const TUid aEncoderUid = KNullUid); void CImageEncoder::Convert(TRequestStatus* aRequestStatus, const CFbsBitmap& aSource, const CFrameImageData* aFrameImageData = NULL); void CJPEGImageFrameEncoder::ConvertFrame(TRequestStatus* aRequestStatus, const CImageFrame& aSrcFrame, const CFrameImageData* aFrameImageData); void CJPEGImageFrameDecoder::ConvertFrame(TRequestStatus* aRequestStatus, CImageFrame& aDestFrame); TImageConvOperation* CImageEncoder::OperationL(); void TImageConvOperation::AddOperationL(TOperation aOperation); MExifMetadata* CJPEGExifEncoder::ExifMetadata(); TInt CFrameImageData::AppendImageData(const TImageDataBlock* aEntry); | JPEG plug-in which supports mirror during encoding is available. Set Options EOptionExtMirrorVerticalAxis Input image: bitmap_tallAndThin16.mbm Output image (JPEG): Reference image: bitmap_tallAndThin16_refmec250.jpg | *aRequestStatus = KErrNone The Codec can mirror over the vertical axis during encode of a JPEG image. | Functional
MM-ICL-ENC-RTMR-I-0260-HP | Mirror during encode of JPEG image with block (16) - 2 row of pixels and colour sample Monochrome selected | PREQ1630 REQ7488 | MS3.8 | N/A | To ensure that a JPEG codec which supports mirror during encode returns an error message if the image size along the vertical axis is block (16 bits) - 2 which does not map to the block size for an image with colour sample Monochrome selected. | tsi_icl_imageencoder.dll | tsi_icl_imageencoder_mirror.script | CImageEncoder* CImageEncoder::FileNewL(RFs& aFs, const TDesC& aDestinationFilename, const TOptions aOptions = EOptionNone, const TUid aImageType = KNullUid, const TUid aImageSubType = KNullUid, const TUid aEncoderUid = KNullUid); void CImageEncoder::Convert(TRequestStatus* aRequestStatus, const CFbsBitmap& aSource, const CFrameImageData* aFrameImageData = NULL); void CJPEGImageFrameEncoder::ConvertFrame(TRequestStatus* aRequestStatus, const CImageFrame& aSrcFrame, const CFrameImageData* aFrameImageData); void CJPEGImageFrameDecoder::ConvertFrame(TRequestStatus* aRequestStatus, CImageFrame& aDestFrame); TImageConvOperation* CImageEncoder::OperationL(); void TImageConvOperation::AddOperationL(TOperation aOperation); MExifMetadata* CJPEGExifEncoder::ExifMetadata(); TInt CFrameImageData::AppendImageData(const TImageDataBlock* aEntry); | JPEG plug-in which supports mirror during encoding is available. Set Options EOptionExttMirrorHorizontalAxis Input image: bitmap_wideAndThin14.mbm | *aRequestStatus = KErrNotSupported The Codec reports an error message if the image size does not match block size. | Negative
MM-ICL-ENC-RTMR-I-0270-HP | Mirror during encode of JPEG image with block (16) + 1 column of pixels and colour sample Monochrome selected | PREQ1630 REQ7488 | MS3.8 | N/A | To ensure that a JPEG codec which supports mirror during encode returns an error message if the image size along the horizontal axis is block (16 bit) + 1 which does not map to the block size for an image with colour sample Monochrome selected. | tsi_icl_imageencoder.dll | tsi_icl_imageencoder_mirror.script | CImageEncoder* CImageEncoder::FileNewL(RFs& aFs, const TDesC& aDestinationFilename, const TOptions aOptions = EOptionNone, const TUid aImageType = KNullUid, const TUid aImageSubType = KNullUid, const TUid aEncoderUid = KNullUid); void CImageEncoder::Convert(TRequestStatus* aRequestStatus, const CFbsBitmap& aSource, const CFrameImageData* aFrameImageData = NULL); void CJPEGImageFrameEncoder::ConvertFrame(TRequestStatus* aRequestStatus, const CImageFrame& aSrcFrame, const CFrameImageData* aFrameImageData); void CJPEGImageFrameDecoder::ConvertFrame(TRequestStatus* aRequestStatus, CImageFrame& aDestFrame); TImageConvOperation* CImageEncoder::OperationL(); void TImageConvOperation::AddOperationL(TOperation aOperation); MExifMetadata* CJPEGExifEncoder::ExifMetadata(); TInt CFrameImageData::AppendImageData(const TImageDataBlock* aEntry); | JPEG plug-in which supports mirror during encoding is available. Set Options EOptionExttMirrorVerticalAxis Input image: bitmap_tallAndThin17.mbm | *aRequestStatus = KErrNotSupported The Codec reports an error message if the image size does not match block size. | Negative
MM-ICL-ENC-RTMR-I-0280-HP | Mirror during encode of JPEG image with block (16) row of pixels with colour sample 4:2:2, mirror about the horizontal axis | PREQ1630 REQ7488 | MS3.8 | N/A | To ensure that a JPEG codec which supports mirror during encoding can mirror an image with block (16 bit) row of pixels over the horizontal axis and create a JPEG formatted image with colour sample 4:2:2, quality setting 85% selected. | tsi_icl_imageencoder.dll | tsi_icl_imageencoder_mirror.script | CImageEncoder* CImageEncoder::FileNewL(RFs& aFs, const TDesC& aDestinationFilename, const TOptions aOptions = EOptionNone, const TUid aImageType = KNullUid, const TUid aImageSubType = KNullUid, const TUid aEncoderUid = KNullUid); void CImageEncoder::Convert(TRequestStatus* aRequestStatus, const CFbsBitmap& aSource, const CFrameImageData* aFrameImageData = NULL); void CJPEGImageFrameEncoder::ConvertFrame(TRequestStatus* aRequestStatus, const CImageFrame& aSrcFrame, const CFrameImageData* aFrameImageData); void CJPEGImageFrameDecoder::ConvertFrame(TRequestStatus* aRequestStatus, CImageFrame& aDestFrame); TImageConvOperation* CImageEncoder::OperationL(); void TImageConvOperation::AddOperationL(TOperation aOperation); MExifMetadata* CJPEGExifEncoder::ExifMetadata(); TInt CFrameImageData::AppendImageData(const TImageDataBlock* aEntry); | JPEG plug-in which supports mirror during encoding is available. Set Options EOptionExttMirrorHorizontalAxis Input image: bitmap_wideAndThin16.mbm Output image (JPEG): Reference image: bitmap_wideAndThin16_refmec280.jpg | *aRequestStatus = KErrNone The Codec can mirror over the vertical axis during encode of a JPEG image. | Functional
MM-ICL-ENC-RTMR-I-0290-HP | Mirror during encode of JPEG image with block (8) column of pixels with colour sample 4:2:2 selected | PREQ1630 REQ7488 | MS3.8 | N/A | To ensure that a JPEG codec which supports mirror during encoding returns an error message if the image size along the vertical axis (8 bit) does not map to the MCU block size for an image where colour sample 4:2:2 was selected. | tsi_icl_imageencoder.dll | tsi_icl_imageencoder_mirror.script | CImageEncoder* CImageEncoder::FileNewL(RFs& aFs, const TDesC& aDestinationFilename, const TOptions aOptions = EOptionNone, const TUid aImageType = KNullUid, const TUid aImageSubType = KNullUid, const TUid aEncoderUid = KNullUid); void CImageEncoder::Convert(TRequestStatus* aRequestStatus, const CFbsBitmap& aSource, const CFrameImageData* aFrameImageData = NULL); void CJPEGImageFrameEncoder::ConvertFrame(TRequestStatus* aRequestStatus, const CImageFrame& aSrcFrame, const CFrameImageData* aFrameImageData); void CJPEGImageFrameDecoder::ConvertFrame(TRequestStatus* aRequestStatus, CImageFrame& aDestFrame); TImageConvOperation* CImageEncoder::OperationL(); void TImageConvOperation::AddOperationL(TOperation aOperation); MExifMetadata* CJPEGExifEncoder::ExifMetadata(); TInt CFrameImageData::AppendImageData(const TImageDataBlock* aEntry); | JPEG plug-in which supports mirror during encoding is available. Set Options EOptionExtMirrorVerticalAxis Input image: bitmap_tallAndThin08.mbm | *aRequestStatus = KErrNone The Codec reports an error message if the image size does not match block size. | Functional
MM-ICL-ENC-RTMR-I-0300-HP | Mirror during encode of JPEG image with block (16) - 2 row of pixels and colour sample 4:2:2 selected | PREQ1630 REQ7488 | MS3.8 | N/A | To ensure that a JPEG codec which supports mirror during encode returns an error message if the image size along the horizontal axis is block size (16) – 2 which does not map to the block size for an image where colour sample 4:2:2 was selected. | tsi_icl_imageencoder.dll | tsi_icl_imageencoder_mirror.script | CImageEncoder* CImageEncoder::FileNewL(RFs& aFs, const TDesC& aDestinationFilename, const TOptions aOptions = EOptionNone, const TUid aImageType = KNullUid, const TUid aImageSubType = KNullUid, const TUid aEncoderUid = KNullUid); void CImageEncoder::Convert(TRequestStatus* aRequestStatus, const CFbsBitmap& aSource, const CFrameImageData* aFrameImageData = NULL); void CJPEGImageFrameEncoder::ConvertFrame(TRequestStatus* aRequestStatus, const CImageFrame& aSrcFrame, const CFrameImageData* aFrameImageData); void CJPEGImageFrameDecoder::ConvertFrame(TRequestStatus* aRequestStatus, CImageFrame& aDestFrame); TImageConvOperation* CImageEncoder::OperationL(); void TImageConvOperation::AddOperationL(TOperation aOperation); MExifMetadata* CJPEGExifEncoder::ExifMetadata(); TInt CFrameImageData::AppendImageData(const TImageDataBlock* aEntry); | JPEG plug-in which supports mirror during encoding is available. Set Options EOptionExtMirrorVerticalAxis Input image: bitmap_wideAndThin14.mbm | *aRequestStatus = KErrNotSupported The Codec reports an error message if the image size does not match block size. | Negative
MM-ICL-ENC-RTMR-I-0310-HP | Mirror during encode of JPEG image with block (8) - 2 column of pixels and colour sample 4:2:2 selected | PREQ1630 REQ7488 | MS3.8 | N/A | To ensure that a JPEG codec which supports mirror during encode returns an error message if the image size along the horizontal axis is block (8 bit) - 2 which does not map to the block size for an image with colour sample 4:2:2 was selected. | tsi_icl_imageencoder.dll | tsi_icl_imageencoder_mirror.script | CImageEncoder* CImageEncoder::FileNewL(RFs& aFs, const TDesC& aDestinationFilename, const TOptions aOptions = EOptionNone, const TUid aImageType = KNullUid, const TUid aImageSubType = KNullUid, const TUid aEncoderUid = KNullUid); void CImageEncoder::Convert(TRequestStatus* aRequestStatus, const CFbsBitmap& aSource, const CFrameImageData* aFrameImageData = NULL); void CJPEGImageFrameEncoder::ConvertFrame(TRequestStatus* aRequestStatus, const CImageFrame& aSrcFrame, const CFrameImageData* aFrameImageData); void CJPEGImageFrameDecoder::ConvertFrame(TRequestStatus* aRequestStatus, CImageFrame& aDestFrame); TImageConvOperation* CImageEncoder::OperationL(); void TImageConvOperation::AddOperationL(TOperation aOperation); MExifMetadata* CJPEGExifEncoder::ExifMetadata(); TInt CFrameImageData::AppendImageData(const TImageDataBlock* aEntry); | JPEG plug-in which supports mirror during encoding is available. Set Options EOptionExttMirrorVerticalAxis Input image: bitmap_tallAndThin06.mbm | *aRequestStatus = KErrNotSupported The Codec reports an error message if the image size does not match block size. | Negative
MM-ICL-ENC-RTMR-I-0320-HP | Mirror during encode of JPEG image with block (8) row of pixels with colour sample 4:4:4, mirror about the horizontal axis | PREQ1630 REQ7488 | MS3.8 | N/A | To ensure that a JPEG codec which supports mirror during encoding can mirror an image with block (8 bit) row of pixels over the horizontal axis and create a JPEG formatted image with colour sample 4:4:4, quality setting 85% selected. Input must be a bitmap as YUV not supported for 4:4:4. | tsi_icl_imageencoder.dll | tsi_icl_imageencoder_mirror.script | CImageEncoder* CImageEncoder::FileNewL(RFs& aFs, const TDesC& aDestinationFilename, const TOptions aOptions = EOptionNone, const TUid aImageType = KNullUid, const TUid aImageSubType = KNullUid, const TUid aEncoderUid = KNullUid); void CImageEncoder::Convert(TRequestStatus* aRequestStatus, const CFbsBitmap& aSource, const CFrameImageData* aFrameImageData = NULL); void CJPEGImageFrameEncoder::ConvertFrame(TRequestStatus* aRequestStatus, const CImageFrame& aSrcFrame, const CFrameImageData* aFrameImageData); void CJPEGImageFrameDecoder::ConvertFrame(TRequestStatus* aRequestStatus, CImageFrame& aDestFrame); TImageConvOperation* CImageEncoder::OperationL(); void TImageConvOperation::AddOperationL(TOperation aOperation); MExifMetadata* CJPEGExifEncoder::ExifMetadata(); TInt CFrameImageData::AppendImageData(const TImageDataBlock* aEntry); | JPEG plug-in which supports mirror during encoding is available. Set Options EOptionExttMirrorHorizontalAxis Input image: bitmap_wideAndThin08.mbm Output image (JPEG): bitmap_wideAndThin08_outmec320.jpg Reference image: bitmap_wideAndThin08_refmec320.jpg | *aRequestStatus = KErrNone The Codec can mirror over the vertical axis during encode of a JPEG image. | Functional
MM-ICL-ENC-RTMR-I-0330-HP | Mirror during encode of JPEG image with block (8) column of pixels with colour sample 4:4:4, mirror about the vertical axis | PREQ1630 REQ7488 | MS3.8 | N/A | To ensure that a JPEG codec which supports mirror during encoding can mirror an image with block (8 bit) row of pixels over the vertical axis and create a JPEG formatted image with colour sample 4:4:4, quality setting 85% selected. Input must be a bitmap as YUV not supported for 4:4:4. | tsi_icl_imageencoder.dll | tsi_icl_imageencoder_mirror.script | CImageEncoder* CImageEncoder::FileNewL(RFs& aFs, const TDesC& aDestinationFilename, const TOptions aOptions = EOptionNone, const TUid aImageType = KNullUid, const TUid aImageSubType = KNullUid, const TUid aEncoderUid = KNullUid); void CImageEncoder::Convert(TRequestStatus* aRequestStatus, const CFbsBitmap& aSource, const CFrameImageData* aFrameImageData = NULL); void CJPEGImageFrameEncoder::ConvertFrame(TRequestStatus* aRequestStatus, const CImageFrame& aSrcFrame, const CFrameImageData* aFrameImageData); void CJPEGImageFrameDecoder::ConvertFrame(TRequestStatus* aRequestStatus, CImageFrame& aDestFrame); TImageConvOperation* CImageEncoder::OperationL(); void TImageConvOperation::AddOperationL(TOperation aOperation); MExifMetadata* CJPEGExifEncoder::ExifMetadata(); TInt CFrameImageData::AppendImageData(const TImageDataBlock* aEntry); | JPEG plug-in which supports mirror during encoding is available. Set Options EOptionExttMirrorVerticalAxis Input image: bitmap_tallAndThin08.mbm Output image (JPEG): bitmap_tallAndThin08_outmec330.jpg Reference image: bitmap_tallAndThin08_refmec330.jpg | *aRequestStatus = KErrNone The Codec can mirror over the horizontal axis during encode of a JPEG image. | Functional
MM-ICL-ENC-RTMR-I-0340-HP | Mirror during encode of JPEG image with block (8) + 1 row of pixels and colour sample 4:4:4 selected | PREQ1630 REQ7488 | MS3.8 | N/A | To ensure that a JPEG codec which supports mirror during encode returns an error message if the image size along the horizontal axis is block size (8) + 1 which does not map to the block size for an image where colour sample 4:4:4 was selected. Input must be a bitmap as YUV not supported for 4:4:4. | tsi_icl_imageencoder.dll | tsi_icl_imageencoder_mirror.script | CImageEncoder* CImageEncoder::FileNewL(RFs& aFs, const TDesC& aDestinationFilename, const TOptions aOptions = EOptionNone, const TUid aImageType = KNullUid, const TUid aImageSubType = KNullUid, const TUid aEncoderUid = KNullUid); void CImageEncoder::Convert(TRequestStatus* aRequestStatus, const CFbsBitmap& aSource, const CFrameImageData* aFrameImageData = NULL); void CJPEGImageFrameEncoder::ConvertFrame(TRequestStatus* aRequestStatus, const CImageFrame& aSrcFrame, const CFrameImageData* aFrameImageData); void CJPEGImageFrameDecoder::ConvertFrame(TRequestStatus* aRequestStatus, CImageFrame& aDestFrame); TImageConvOperation* CImageEncoder::OperationL(); void TImageConvOperation::AddOperationL(TOperation aOperation); MExifMetadata* CJPEGExifEncoder::ExifMetadata(); TInt CFrameImageData::AppendImageData(const TImageDataBlock* aEntry); | JPEG plug-in which supports mirror during encoding is available. Set Options EOptionExttMirrorVerticalAxis Input image: bitmap_wideAndThin13.mbm | *aRequestStatus = KErrNotSupported The Codec reports an error message if the image size does not match block size. | Negative
MM-ICL-ENC-RTMR-I-0350-HP | Mirror during encode of JPEG image with block (8) - 2 column of pixels and colour sample 4:4:4 selected | PREQ1630 REQ7488 | MS3.8 | N/A | To ensure that a JPEG codec which supports mirror during encode returns an error message if the image size along the horizontal axis is block (8 bit) - 2 which does not map to the block size for an image with colour sample 4:4:4 was selected. | tsi_icl_imageencoder.dll | tsi_icl_imageencoder_mirror.script | CImageEncoder* CImageEncoder::FileNewL(RFs& aFs, const TDesC& aDestinationFilename, const TOptions aOptions = EOptionNone, const TUid aImageType = KNullUid, const TUid aImageSubType = KNullUid, const TUid aEncoderUid = KNullUid); void CImageEncoder::Convert(TRequestStatus* aRequestStatus, const CFbsBitmap& aSource, const CFrameImageData* aFrameImageData = NULL); void CJPEGImageFrameEncoder::ConvertFrame(TRequestStatus* aRequestStatus, const CImageFrame& aSrcFrame, const CFrameImageData* aFrameImageData); void CJPEGImageFrameDecoder::ConvertFrame(TRequestStatus* aRequestStatus, CImageFrame& aDestFrame); TImageConvOperation* CImageEncoder::OperationL(); void TImageConvOperation::AddOperationL(TOperation aOperation); MExifMetadata* CJPEGExifEncoder::ExifMetadata(); TInt CFrameImageData::AppendImageData(const TImageDataBlock* aEntry); | JPEG plug-in which supports mirror during encoding is available. Set Options EOptionExttMirrorVerticalAxis Input image: bitmap_tallAndThin06.mbm | *aRequestStatus = KErrNotSupported The Codec reports an error message if the image size does not match block size. | Negative
MM-ICL-ENC-RTMR-I-0360-HP | Time taken to mirror over the vertical axis during encode from very small bitmap to JPEG image | PREQ1630 REQ7488 | MS3.8 | N/A | Record the time taken by a JPEG codec which supports mirror during encoding to correctly generate the encode JPEG image, mirrored over the vertical axis, using quality level 85% from a very small bitmap. | tsi_icl_imageencoder.dll | tsi_icl_imageencoder_mirror.script | CImageEncoder* CImageEncoder::FileNewL(RFs& aFs, const TDesC& aDestinationFilename, const TOptions aOptions = EOptionNone, const TUid aImageType = KNullUid, const TUid aImageSubType = KNullUid, const TUid aEncoderUid = KNullUid); void CImageEncoder::Convert(TRequestStatus* aRequestStatus, const CFbsBitmap& aSource, const CFrameImageData* aFrameImageData = NULL); void CJPEGImageFrameEncoder::ConvertFrame(TRequestStatus* aRequestStatus, const CImageFrame& aSrcFrame, const CFrameImageData* aFrameImageData); void CJPEGImageFrameDecoder::ConvertFrame(TRequestStatus* aRequestStatus, CImageFrame& aDestFrame); TImageConvOperation* CImageEncoder::OperationL(); void TImageConvOperation::AddOperationL(TOperation aOperation); MExifMetadata* CJPEGExifEncoder::ExifMetadata(); TInt CFrameImageData::AppendImageData(const TImageDataBlock* aEntry); | JPEG plug-in which supports mirror during encoding is available. Set Options EOptionExtMirrorVerticalAxis Input image (Bitmap): bitmap_verySmall02.mbm Output image (JPEG): bitmap_verySmall02_outmec360.jpg Reference image: bitmap_verySmall02_refmec360.jpg | *aRequestStatus = KErrNone The time taken to mirror during encoding an image from source into JPEG image, there should not be significant difference (overhead) to the baseline. The memory required should be significantly less than the baseline. | Performance
MM-ICL-ENC-RTMR-I-0370-HP | Time taken to mirror over the vertical axis during encode from small size bitmap to JPEG image | PREQ1630 REQ7488 | MS3.8 | N/A | Record the time taken by a JPEG codec which supports mirror during encoding to correctly generate the encode JPEG image, mirrored over the vertical axis, using quality level 85% from a small bitmap. | tsi_icl_imageencoder.dll | tsi_icl_imageencoder_mirror.script | CImageEncoder* CImageEncoder::FileNewL(RFs& aFs, const TDesC& aDestinationFilename, const TOptions aOptions = EOptionNone, const TUid aImageType = KNullUid, const TUid aImageSubType = KNullUid, const TUid aEncoderUid = KNullUid); void CImageEncoder::Convert(TRequestStatus* aRequestStatus, const CFbsBitmap& aSource, const CFrameImageData* aFrameImageData = NULL); void CJPEGImageFrameEncoder::ConvertFrame(TRequestStatus* aRequestStatus, const CImageFrame& aSrcFrame, const CFrameImageData* aFrameImageData); void CJPEGImageFrameDecoder::ConvertFrame(TRequestStatus* aRequestStatus, CImageFrame& aDestFrame); TImageConvOperation* CImageEncoder::OperationL(); void TImageConvOperation::AddOperationL(TOperation aOperation); MExifMetadata* CJPEGExifEncoder::ExifMetadata(); TInt CFrameImageData::AppendImageData(const TImageDataBlock* aEntry); | JPEG plug-in which supports mirror during encoding is available. Set Options EOptionExtMirrorVerticalAxis Input image (Bitmap): bitmap_small08.mbm Output image (JPEG): bitmap_small08_outmec370.jpg Reference image: bitmap_small08_refmec370.jpg | *aRequestStatus = KErrNone The time taken to mirror during encoding an image from source into JPEG image, there should not be significant difference (overhead) to the baseline. The memory required should be significantly less than the baseline. | Performance
MM-ICL-ENC-RTMR-I-0380-HP | Time taken to mirror the vertical axis during encode from an average bitmap to JPEG image | PREQ1630 REQ7488 | MS3.8 | N/A | Record the time taken by a JPEG codec which supports mirror during encoding to correctly generate the encode JPEG image, mirrored over the vertical axis, using quality level 85% from an average bitmap. | tsi_icl_imageencoder.dll | tsi_icl_imageencoder_mirror.script | CImageEncoder* CImageEncoder::FileNewL(RFs& aFs, const TDesC& aDestinationFilename, const TOptions aOptions = EOptionNone, const TUid aImageType = KNullUid, const TUid aImageSubType = KNullUid, const TUid aEncoderUid = KNullUid); void CImageEncoder::Convert(TRequestStatus* aRequestStatus, const CFbsBitmap& aSource, const CFrameImageData* aFrameImageData = NULL); void CJPEGImageFrameEncoder::ConvertFrame(TRequestStatus* aRequestStatus, const CImageFrame& aSrcFrame, const CFrameImageData* aFrameImageData); void CJPEGImageFrameDecoder::ConvertFrame(TRequestStatus* aRequestStatus, CImageFrame& aDestFrame); TImageConvOperation* CImageEncoder::OperationL(); void TImageConvOperation::AddOperationL(TOperation aOperation); MExifMetadata* CJPEGExifEncoder::ExifMetadata(); TInt CFrameImageData::AppendImageData(const TImageDataBlock* aEntry); | JPEG plug-in which supports mirror during encoding is available. Set Options EOptionExtMirrorVerticalAxis Input image (Bitmap): bitmap_average02.mbm Output image (JPEG): bitmap_average02_outmec380.jpg Reference image: bitmap_average02_refmec380.jpg | *aRequestStatus = KErrNone The time taken to mirror during encoding an image from source into JPEG image, there should not be significant difference (overhead) to the baseline. The memory required should be significantly less than the baseline. | Performance
MM-ICL-ENC-RTMR-I-0390-HP | Time taken to mirror over the horizontal axis during encode from very small bitmap to JPEG image | PREQ1630 REQ7488 | MS3.8 | N/A | Record the time taken by a JPEG codec which supports mirror during encoding to correctly generate the encode JPEG image, mirrored over the horizontal axis, using quality level 85% from a very small bitmap. | tsi_icl_imageencoder.dll | tsi_icl_imageencoder_mirror.script | CImageEncoder* CImageEncoder::FileNewL(RFs& aFs, const TDesC& aDestinationFilename, const TOptions aOptions = EOptionNone, const TUid aImageType = KNullUid, const TUid aImageSubType = KNullUid, const TUid aEncoderUid = KNullUid); void CImageEncoder::Convert(TRequestStatus* aRequestStatus, const CFbsBitmap& aSource, const CFrameImageData* aFrameImageData = NULL); void CJPEGImageFrameEncoder::ConvertFrame(TRequestStatus* aRequestStatus, const CImageFrame& aSrcFrame, const CFrameImageData* aFrameImageData); void CJPEGImageFrameDecoder::ConvertFrame(TRequestStatus* aRequestStatus, CImageFrame& aDestFrame); TImageConvOperation* CImageEncoder::OperationL(); void TImageConvOperation::AddOperationL(TOperation aOperation); MExifMetadata* CJPEGExifEncoder::ExifMetadata(); TInt CFrameImageData::AppendImageData(const TImageDataBlock* aEntry); | JPEG plug-in which supports mirror during encoding is available. Set Options EOptionExtMirrorHorizontalAxis Input image (Bitmap): bitmap_verySmall02.mbm Output image (JPEG): bitmap_verySmall02_outmec390.jpg Reference image: bitmap_verySmall02_refmec390.jpg | *aRequestStatus = KErrNone The time taken to mirror during encoding an image from source into JPEG image, there should not be significant difference (overhead) to the baseline. The memory required should be significantly less than the baseline. | Performance
MM-ICL-ENC-RTMR-I-0400-HP | Time taken to mirror over the horizontal axis during encode from small size bitmap to JPEG image | PREQ1630 REQ7488 | MS3.8 | N/A | Record the time taken by a JPEG codec which supports mirror during encoding to correctly generate the encode JPEG image, mirrored over the horizontal axis, using quality level 85% from a small bitmap. | tsi_icl_imageencoder.dll | tsi_icl_imageencoder_mirror.script | CImageEncoder* CImageEncoder::FileNewL(RFs& aFs, const TDesC& aDestinationFilename, const TOptions aOptions = EOptionNone, const TUid aImageType = KNullUid, const TUid aImageSubType = KNullUid, const TUid aEncoderUid = KNullUid); void CImageEncoder::Convert(TRequestStatus* aRequestStatus, const CFbsBitmap& aSource, const CFrameImageData* aFrameImageData = NULL); void CJPEGImageFrameEncoder::ConvertFrame(TRequestStatus* aRequestStatus, const CImageFrame& aSrcFrame, const CFrameImageData* aFrameImageData); void CJPEGImageFrameDecoder::ConvertFrame(TRequestStatus* aRequestStatus, CImageFrame& aDestFrame); TImageConvOperation* CImageEncoder::OperationL(); void TImageConvOperation::AddOperationL(TOperation aOperation); MExifMetadata* CJPEGExifEncoder::ExifMetadata(); TInt CFrameImageData::AppendImageData(const TImageDataBlock* aEntry); | JPEG plug-in which supports mirror during encoding is available. Set Options EOptionExtMirrorHorizontalAxis Input image (Bitmap): bitmap_small03.mbm Output image (JPEG): bitmap_small03_outmec400.jpg Reference image: bitmap_small03_refmec400.jpg | *aRequestStatus = KErrNone The time taken to mirror during encoding an image from source into JPEG image, there should not be significant difference (overhead) to the baseline. The memory required should be significantly less than the baseline. | Performance
MM-ICL-ENC-RTMR-I-0410-HP | Time taken to mirror the horizontal axis during encode from an average bitmap to JPEG image | PREQ1630 REQ7488 | MS3.8 | N/A | Record the time taken by a JPEG codec which supports mirror during encoding to correctly generate the encode JPEG image, mirrored over the horizontal axis, using quality level 85% from an average bitmap. | tsi_icl_imageencoder.dll | tsi_icl_imageencoder_mirror.script | CImageEncoder* CImageEncoder::FileNewL(RFs& aFs, const TDesC& aDestinationFilename, const TOptions aOptions = EOptionNone, const TUid aImageType = KNullUid, const TUid aImageSubType = KNullUid, const TUid aEncoderUid = KNullUid); void CImageEncoder::Convert(TRequestStatus* aRequestStatus, const CFbsBitmap& aSource, const CFrameImageData* aFrameImageData = NULL); void CJPEGImageFrameEncoder::ConvertFrame(TRequestStatus* aRequestStatus, const CImageFrame& aSrcFrame, const CFrameImageData* aFrameImageData); void CJPEGImageFrameDecoder::ConvertFrame(TRequestStatus* aRequestStatus, CImageFrame& aDestFrame); TImageConvOperation* CImageEncoder::OperationL(); void TImageConvOperation::AddOperationL(TOperation aOperation); MExifMetadata* CJPEGExifEncoder::ExifMetadata(); TInt CFrameImageData::AppendImageData(const TImageDataBlock* aEntry); | JPEG plug-in which supports mirror during encoding is available. Set Options EOptionExtMirrorHorizontalAxis Input image (Bitmap): bitmap_average02.mbm Output image (JPEG): bitmap_average02_outmec410.jpg Reference image: bitmap_average02_refmec410.jpg | *aRequestStatus = KErrNone The time taken to mirror during encoding an image from source into JPEG image, there should not be significant difference (overhead) to the baseline. The memory required should be significantly less than the baseline. | Performance
MM-ICL-ENC-RTMR-I-0420-HP | Time taken to Mirror over the vertical axis during encoding of small JPEG image to quality level 25% | PREQ1630 REQ7488 | MS3.8 | N/A | Record the time taken by a JPEG codec which supports mirror during encoding to correctly generate the encode JPEG image, mirrored over the vertical axis, using quality level 25% from a small bitmap. | tsi_icl_imageencoder.dll | tsi_icl_imageencoder_mirror.script | CImageEncoder* CImageEncoder::FileNewL(RFs& aFs, const TDesC& aDestinationFilename, const TOptions aOptions = EOptionNone, const TUid aImageType = KNullUid, const TUid aImageSubType = KNullUid, const TUid aEncoderUid = KNullUid); void CImageEncoder::Convert(TRequestStatus* aRequestStatus, const CFbsBitmap& aSource, const CFrameImageData* aFrameImageData = NULL); void CJPEGImageFrameEncoder::ConvertFrame(TRequestStatus* aRequestStatus, const CImageFrame& aSrcFrame, const CFrameImageData* aFrameImageData); void CJPEGImageFrameDecoder::ConvertFrame(TRequestStatus* aRequestStatus, CImageFrame& aDestFrame); TImageConvOperation* CImageEncoder::OperationL(); void TImageConvOperation::AddOperationL(TOperation aOperation); MExifMetadata* CJPEGExifEncoder::ExifMetadata(); TInt CFrameImageData::AppendImageData(const TImageDataBlock* aEntry); | JPEG plug-in which supports mirror during encoding is available. Set Options EOptionExtMirrorVerticalAxis Input image (Bitmap): bitmap_small03.mbm Output image (JPEG): bitmap_small03_outmec420.jpg Reference image: bitmap_small03_refmec420.jpg | *aRequestStatus = KErrNone The time taken to mirror during encoding an image from source into JPEG image, there should not be significant difference (overhead) to the baseline. The memory required should be significantly less than the baseline. | Performance
MM-ICL-ENC-RTMR-I-0430-HP | Time taken to Mirror over the horizontal axis during encoding of small JPEG image to quality level 75% | PREQ1630 REQ7488 | MS3.8 | N/A | Record the time taken by a JPEG codec which supports mirror during encoding to correctly generate the encode JPEG image, mirrored over the horizontal axis, using quality level 75% from a small bitmap. | tsi_icl_imageencoder.dll | tsi_icl_imageencoder_mirror.script | CImageEncoder* CImageEncoder::FileNewL(RFs& aFs, const TDesC& aDestinationFilename, const TOptions aOptions = EOptionNone, const TUid aImageType = KNullUid, const TUid aImageSubType = KNullUid, const TUid aEncoderUid = KNullUid); void CImageEncoder::Convert(TRequestStatus* aRequestStatus, const CFbsBitmap& aSource, const CFrameImageData* aFrameImageData = NULL); void CJPEGImageFrameEncoder::ConvertFrame(TRequestStatus* aRequestStatus, const CImageFrame& aSrcFrame, const CFrameImageData* aFrameImageData); void CJPEGImageFrameDecoder::ConvertFrame(TRequestStatus* aRequestStatus, CImageFrame& aDestFrame); TImageConvOperation* CImageEncoder::OperationL(); void TImageConvOperation::AddOperationL(TOperation aOperation); MExifMetadata* CJPEGExifEncoder::ExifMetadata(); TInt CFrameImageData::AppendImageData(const TImageDataBlock* aEntry); | JPEG plug-in which supports mirror during encoding is available. Set Options EOptionExtMirrorHorizontalAxis Input image (Bitmap): bitmap_small03.mbm Output image (JPEG): bitmap_small03_outmec430.jpg Reference image: bitmap_small03_refmec430.jpg | *aRequestStatus = KErrNone The time taken to mirror during encoding an image from source into JPEG image, there should not be significant difference (overhead) to the baseline. The memory required should be significantly less than the baseline. | Performance
MM-ICL-ENC-RTMR-I-0440-HP | Time taken to Mirror over the vertical axis during encoding of small JPEG image to quality level 90% | PREQ1630 REQ7488 | MS3.8 | N/A | Record the time taken by a JPEG codec which supports mirror during encoding to correctly generate the encode JPEG image, mirrored over the vertical axis, using quality level 90% from a small bitmap. | tsi_icl_imageencoder.dll | tsi_icl_imageencoder_mirror.script | CImageEncoder* CImageEncoder::FileNewL(RFs& aFs, const TDesC& aDestinationFilename, const TOptions aOptions = EOptionNone, const TUid aImageType = KNullUid, const TUid aImageSubType = KNullUid, const TUid aEncoderUid = KNullUid); void CImageEncoder::Convert(TRequestStatus* aRequestStatus, const CFbsBitmap& aSource, const CFrameImageData* aFrameImageData = NULL); void CJPEGImageFrameEncoder::ConvertFrame(TRequestStatus* aRequestStatus, const CImageFrame& aSrcFrame, const CFrameImageData* aFrameImageData); void CJPEGImageFrameDecoder::ConvertFrame(TRequestStatus* aRequestStatus, CImageFrame& aDestFrame); TImageConvOperation* CImageEncoder::OperationL(); void TImageConvOperation::AddOperationL(TOperation aOperation); MExifMetadata* CJPEGExifEncoder::ExifMetadata(); TInt CFrameImageData::AppendImageData(const TImageDataBlock* aEntry); | JPEG plug-in which supports mirror during encoding is available. Set Options EOptionExtMirrorVerticalAxis Input image (Bitmap): bitmap_small03.mbm Output image (JPEG): bitmap_small03_outmec440.jpg Reference image: bitmap_small03_refmec440.jpg | *aRequestStatus = KErrNone The time taken to mirror during encoding an image from source into JPEG image, there should not be significant difference (overhead) to the baseline. The memory required should be significantly less than the baseline. | Performance
MM-ICL-ENC-RTMR-I-0450-HP | Time taken to Mirror over the horizontal axis during encoding of small JPEG image to quality level 95% | PREQ1630 REQ7488 | MS3.8 | N/A | Record the time taken by a JPEG codec which supports mirror during encoding to correctly generate the encode JPEG image, mirrored over the horizontal axis, using quality level 95% from a small bitmap. | tsi_icl_imageencoder.dll | tsi_icl_imageencoder_mirror.script | CImageEncoder* CImageEncoder::FileNewL(RFs& aFs, const TDesC& aDestinationFilename, const TOptions aOptions = EOptionNone, const TUid aImageType = KNullUid, const TUid aImageSubType = KNullUid, const TUid aEncoderUid = KNullUid); void CImageEncoder::Convert(TRequestStatus* aRequestStatus, const CFbsBitmap& aSource, const CFrameImageData* aFrameImageData = NULL); void CJPEGImageFrameEncoder::ConvertFrame(TRequestStatus* aRequestStatus, const CImageFrame& aSrcFrame, const CFrameImageData* aFrameImageData); void CJPEGImageFrameDecoder::ConvertFrame(TRequestStatus* aRequestStatus, CImageFrame& aDestFrame); TImageConvOperation* CImageEncoder::OperationL(); void TImageConvOperation::AddOperationL(TOperation aOperation); MExifMetadata* CJPEGExifEncoder::ExifMetadata(); TInt CFrameImageData::AppendImageData(const TImageDataBlock* aEntry); | JPEG plug-in which supports mirror during encoding is available. Set Options EOptionExtMirrorHorizontalAxis Input image (Bitmap): bitmap_small03.mbm Output image (JPEG): bitmap_small03_outmec450.jpg Reference image: bitmap_small03_refmec450.jpg | *aRequestStatus = KErrNone The time taken to mirror during encoding an image from source into JPEG image, there should not be significant difference (overhead) to the baseline. The memory required should be significantly less than the baseline. | Performance
MM-ICL-ENC-RTMR-I-0460-HP | Time taken to Mirror over the vertical axis during encoding of small JPEG image with colour sample Monochrome | PREQ1630 REQ7488 | MS3.8 | N/A | Record the time taken by a JPEG codec which supports mirror during encoding to correctly generate the encode JPEG image with colour sample Monochrome, mirrored over the vertical axis, using quality level 85% from a small bitmap. | tsi_icl_imageencoder.dll | tsi_icl_imageencoder_mirror.script | CImageEncoder* CImageEncoder::FileNewL(RFs& aFs, const TDesC& aDestinationFilename, const TOptions aOptions = EOptionNone, const TUid aImageType = KNullUid, const TUid aImageSubType = KNullUid, const TUid aEncoderUid = KNullUid); void CImageEncoder::Convert(TRequestStatus* aRequestStatus, const CFbsBitmap& aSource, const CFrameImageData* aFrameImageData = NULL); void CJPEGImageFrameEncoder::ConvertFrame(TRequestStatus* aRequestStatus, const CImageFrame& aSrcFrame, const CFrameImageData* aFrameImageData); void CJPEGImageFrameDecoder::ConvertFrame(TRequestStatus* aRequestStatus, CImageFrame& aDestFrame); TImageConvOperation* CImageEncoder::OperationL(); void TImageConvOperation::AddOperationL(TOperation aOperation); MExifMetadata* CJPEGExifEncoder::ExifMetadata(); TInt CFrameImageData::AppendImageData(const TImageDataBlock* aEntry); | JPEG plug-in which supports mirror during encoding is available. Set Options EOptionExtMirrorVerticalAxis Input image (Bitmap): bitmap_small08.mbm Output image (JPEG): bitmap_small08_outmec460.jpg Reference image: bitmap_small08_refmec460.jpg | *aRequestStatus = KErrNone The time taken to mirror during encoding an image from source into JPEG image, there should not be significant difference (overhead) to the baseline. The memory required should be significantly less than the baseline. | Performance
MM-ICL-ENC-RTMR-I-0470-HP | Time taken to Mirror over the horizontal axis during encoding of small JPEG image with colour sample 4:2:0 (default) | PREQ1630 REQ7488 | MS3.8 | N/A | Record the time taken and memory usage required for a JPEG codec which supports mirror during encoding to correctly generate the encode JPEG image with colour sample 4:2:0 (default), mirrored over the horizontal axis, using quality level 85% from a small bitmap. | tsi_icl_imageencoder.dll | tsi_icl_imageencoder_mirror.script | CImageEncoder* CImageEncoder::FileNewL(RFs& aFs, const TDesC& aDestinationFilename, const TOptions aOptions = EOptionNone, const TUid aImageType = KNullUid, const TUid aImageSubType = KNullUid, const TUid aEncoderUid = KNullUid); void CImageEncoder::Convert(TRequestStatus* aRequestStatus, const CFbsBitmap& aSource, const CFrameImageData* aFrameImageData = NULL); void CJPEGImageFrameEncoder::ConvertFrame(TRequestStatus* aRequestStatus, const CImageFrame& aSrcFrame, const CFrameImageData* aFrameImageData); void CJPEGImageFrameDecoder::ConvertFrame(TRequestStatus* aRequestStatus, CImageFrame& aDestFrame); TImageConvOperation* CImageEncoder::OperationL(); void TImageConvOperation::AddOperationL(TOperation aOperation); MExifMetadata* CJPEGExifEncoder::ExifMetadata(); TInt CFrameImageData::AppendImageData(const TImageDataBlock* aEntry); | JPEG plug-in which supports mirror during encoding is available. Set Options EOptionExtMirrorHorizontalAxis Input image (Bitmap): bitmap_small03.mbm Output image (JPEG): bitmap_small03_outmec470.jpg Reference image: bitmap_small03_refmec470.jpg | *aRequestStatus = KErrNone The time taken to mirror during encoding an image from source into JPEG image, there should not be significant difference (overhead) to the baseline. The memory required should be significantly less than the baseline. | Performance
MM-ICL-ENC-RTMR-I-0480-HP | Time taken to Mirror over the vertical axis during encoding of small JPEG image with colour sample 4:2:2 | PREQ1630 REQ7488 | MS3.8 | N/A | Record the time taken and memory usage required for a JPEG codec which supports mirror during encoding to correctly generate the encode JPEG image with colour sample 4:2:2, mirrored over the vertical axis, using quality level 85% from a small bitmap. | tsi_icl_imageencoder.dll | tsi_icl_imageencoder_mirror.script | CImageEncoder* CImageEncoder::FileNewL(RFs& aFs, const TDesC& aDestinationFilename, const TOptions aOptions = EOptionNone, const TUid aImageType = KNullUid, const TUid aImageSubType = KNullUid, const TUid aEncoderUid = KNullUid); void CImageEncoder::Convert(TRequestStatus* aRequestStatus, const CFbsBitmap& aSource, const CFrameImageData* aFrameImageData = NULL); void CJPEGImageFrameEncoder::ConvertFrame(TRequestStatus* aRequestStatus, const CImageFrame& aSrcFrame, const CFrameImageData* aFrameImageData); void CJPEGImageFrameDecoder::ConvertFrame(TRequestStatus* aRequestStatus, CImageFrame& aDestFrame); TImageConvOperation* CImageEncoder::OperationL(); void TImageConvOperation::AddOperationL(TOperation aOperation); MExifMetadata* CJPEGExifEncoder::ExifMetadata(); TInt CFrameImageData::AppendImageData(const TImageDataBlock* aEntry); | JPEG plug-in which supports mirror during encoding is available. Set Options EOptionExtMirrorVerticalAxis Input image (Bitmap): bitmap_small08.mbm Output image: bitmap_small08_outmec480.jpg Reference image: bitmap_small08_refmec480.jpg | *aRequestStatus = KErrNone The time taken to mirror during encoding an image from source into JPEG image, there should not be significant difference (overhead) to the baseline. The memory required should be significantly less than the baseline. | Performance
MM-ICL-ENC-RTMR-I-0490-HP | Time taken to Mirror over the horizontal axis during encoding of small JPEG image with colour sample 4:4:4 | PREQ1630 REQ7488 | MS3.8 | N/A | Record the time taken and memory usage required for a JPEG codec which supports mirror during encoding to correctly generate the encode JPEG image with colour sample 4:4:4, mirrored over the horizontal axis, using quality level 85% from a small bitmap. | tsi_icl_imageencoder.dll | tsi_icl_imageencoder_mirror.script | CImageEncoder* CImageEncoder::FileNewL(RFs& aFs, const TDesC& aDestinationFilename, const TOptions aOptions = EOptionNone, const TUid aImageType = KNullUid, const TUid aImageSubType = KNullUid, const TUid aEncoderUid = KNullUid); void CImageEncoder::Convert(TRequestStatus* aRequestStatus, const CFbsBitmap& aSource, const CFrameImageData* aFrameImageData = NULL); void CJPEGImageFrameEncoder::ConvertFrame(TRequestStatus* aRequestStatus, const CImageFrame& aSrcFrame, const CFrameImageData* aFrameImageData); void CJPEGImageFrameDecoder::ConvertFrame(TRequestStatus* aRequestStatus, CImageFrame& aDestFrame); TImageConvOperation* CImageEncoder::OperationL(); void TImageConvOperation::AddOperationL(TOperation aOperation); MExifMetadata* CJPEGExifEncoder::ExifMetadata(); TInt CFrameImageData::AppendImageData(const TImageDataBlock* aEntry); | JPEG plug-in which supports mirror during encoding is available. Set Options EOptionExtMirrorHorizontalAxis Input image (Bitmap): bitmap_small08.mbm Output image: bitmap_small08_outmec490.jpg Reference image: bitmap_small08_refmec490.jpg | *aRequestStatus = KErrNone The time taken to mirror during encoding an image from source into JPEG image, there should not be significant difference (overhead) to the baseline. The memory required should be significantly less than the baseline. | Performance
MM-ICL-ENC-RTMR-I-0500-HP | Cancel mirror during encode of JPEG image | PREQ1630 REQ7488 | MS3.8 | N/A | To ensure that a JPEG codec which supports mirror during encode returns the correct error message when cancelled during process. The encode has been set up correctly and some data has be output. | tsi_icl_imageencoder.dll | tsi_icl_imageencoder_mirror.script | CImageEncoder* CImageEncoder::FileNewL(RFs& aFs, const TDesC& aDestinationFilename, const TOptions aOptions = EOptionNone, const TUid aImageType = KNullUid, const TUid aImageSubType = KNullUid, const TUid aEncoderUid = KNullUid); void CImageEncoder::Convert(TRequestStatus* aRequestStatus, const CFbsBitmap& aSource, const CFrameImageData* aFrameImageData = NULL); void CJPEGImageFrameEncoder::ConvertFrame(TRequestStatus* aRequestStatus, const CImageFrame& aSrcFrame, const CFrameImageData* aFrameImageData); void CJPEGImageFrameDecoder::ConvertFrame(TRequestStatus* aRequestStatus, CImageFrame& aDestFrame); TImageConvOperation* CImageEncoder::OperationL(); void TImageConvOperation::AddOperationL(TOperation aOperation); MExifMetadata* CJPEGExifEncoder::ExifMetadata(); TInt CFrameImageData::AppendImageData(const TImageDataBlock* aEntry); | JPEG plug-in which supports mirror during encoding is available. Input image (Bitmap): bitmap_average01.mbm | *aRequestStatus = KErrCancel The Codec which supports mirror during encode can be cancelled and return correct error message. | Real Time Event
MM-ICL-ENC-RTMR-I-0510-HP | Cancel mirror during encode of JPEG then perform mirror during encode | PREQ1630 REQ7488 | MS3.8 | N/A | To ensure that a JPEG codec, which supports mirror during encode, can continue to function correctly after a cancel has been performed. A mirror during encode is correctly requested, before transformation has been completed it is successfully cancelled. A new mirror during encode is requested and this completes successfully. The same file will be used in both calls to the encoder. At the API/Framework level a new codec is created each time a encode is requested however the implementation contains performance improvements which can retain the encoder, we need to confirm that the cancel does not. | tsi_icl_imageencoder.dll | tsi_icl_imageencoder_mirror.script | CImageEncoder* CImageEncoder::FileNewL(RFs& aFs, const TDesC& aDestinationFilename, const TOptions aOptions = EOptionNone, const TUid aImageType = KNullUid, const TUid aImageSubType = KNullUid, const TUid aEncoderUid = KNullUid); void CImageEncoder::Convert(TRequestStatus* aRequestStatus, const CFbsBitmap& aSource, const CFrameImageData* aFrameImageData = NULL); void CJPEGImageFrameEncoder::ConvertFrame(TRequestStatus* aRequestStatus, const CImageFrame& aSrcFrame, const CFrameImageData* aFrameImageData); void CJPEGImageFrameDecoder::ConvertFrame(TRequestStatus* aRequestStatus, CImageFrame& aDestFrame); TImageConvOperation* CImageEncoder::OperationL(); void TImageConvOperation::AddOperationL(TOperation aOperation); MExifMetadata* CJPEGExifEncoder::ExifMetadata(); TInt CFrameImageData::AppendImageData(const TImageDataBlock* aEntry); | JPEG plug-in which supports mirror during encoding is available. Set Options EOptionExtMirrorHorizontalAxis and EOptionExtMirrorVerticalAxis Input image (Bitmap): bitmap_verySmall02.mbm Output image: bitmap_verySmall02_outmec510.jpg Reference image: bitmap_verySmall02_refmec510.jpg | *aRequestStatus = KErrNone The next mirror during encode after a cancel of mirror during decode is successfully completed. | Real Time Event
MM-ICL-ENC-RTMR-I-0520-HP | Attempt to mirror during encode a JPEG image when not enough memory to complete task | PREQ1630 REQ7488 | MS3.8 | N/A | A JPEG codec, which supports mirror during encoding, attempts to mirror during encode JPEG image. The action cannot be completed and the error message ‘Out of Memory’ (-4) is returned. Note: Removed all OOM tests from integration as it is implemented in unit tests. | tsi_icl_imageencoder.dll | tsi_icl_imageencoder_mirror.script | CImageEncoder* CImageEncoder::FileNewL(RFs& aFs, const TDesC& aDestinationFilename, const TOptions aOptions = EOptionNone, const TUid aImageType = KNullUid, const TUid aImageSubType = KNullUid, const TUid aEncoderUid = KNullUid); void CImageEncoder::Convert(TRequestStatus* aRequestStatus, const CFbsBitmap& aSource, const CFrameImageData* aFrameImageData = NULL); void CJPEGImageFrameEncoder::ConvertFrame(TRequestStatus* aRequestStatus, const CImageFrame& aSrcFrame, const CFrameImageData* aFrameImageData); void CJPEGImageFrameDecoder::ConvertFrame(TRequestStatus* aRequestStatus, CImageFrame& aDestFrame); TImageConvOperation* CImageEncoder::OperationL(); void TImageConvOperation::AddOperationL(TOperation aOperation); MExifMetadata* CJPEGExifEncoder::ExifMetadata(); TInt CFrameImageData::AppendImageData(const TImageDataBlock* aEntry); | JPEG plug-in which supports mirror during encoding is available. Input image (Bitmap): bitmap_average02.mbm | *aRequestStatus = KErrNoMemory Return error message KErrNoMemory (-4). | Out of Memory
MM-ICL-ENC-RTMR-I-0530-HP | Confirm that there is no loss of image quality after mirror during encode | PREQ1630 REQ7488 | MS3.8 | N/A | To ensure that a JPEG codec which supports mirror during encoding returns JPEG image of the same image quality as baseline (bitmap mirror and encode). The quality level also has an impact on quality; use maximum quality setting (100%). | tsi_icl_imageencoder.dll | tsi_icl_imageencoder_mirror.script | CImageEncoder* CImageEncoder::FileNewL(RFs& aFs, const TDesC& aDestinationFilename, const TOptions aOptions = EOptionNone, const TUid aImageType = KNullUid, const TUid aImageSubType = KNullUid, const TUid aEncoderUid = KNullUid); void CImageEncoder::Convert(TRequestStatus* aRequestStatus, const CFbsBitmap& aSource, const CFrameImageData* aFrameImageData = NULL); void CJPEGImageFrameEncoder::ConvertFrame(TRequestStatus* aRequestStatus, const CImageFrame& aSrcFrame, const CFrameImageData* aFrameImageData); void CJPEGImageFrameDecoder::ConvertFrame(TRequestStatus* aRequestStatus, CImageFrame& aDestFrame); TImageConvOperation* CImageEncoder::OperationL(); void TImageConvOperation::AddOperationL(TOperation aOperation); MExifMetadata* CJPEGExifEncoder::ExifMetadata(); TInt CFrameImageData::AppendImageData(const TImageDataBlock* aEntry); | JPEG plug-in which supports mirror during encoding is available. Input image (Bitmap): bitmap_average01.mbm Output image: bitmap_average01_outmec530.jpg Reference image: bitmap_average01_refmec530.jpg | *aRequestStatus = KErrNone The quality of JPEG images generated by the Codec are the same as baseline. | Quality
MM-ICL-ENC-RTMR-I-0540-HP | Rotate during encode of JPEG image, rotate by 90 degrees | PREQ1630 REQ7488 | MS3.8 | N/A | To ensure that a JPEG codec which supports mirror during encoding can rotate the image by 90 degrees clockwise and create a JPEG formatted image with quality setting 85%. | tsi_icl_imageencoder.dll | tsi_icl_imageencoder_mirror.script | CImageEncoder* CImageEncoder::FileNewL(RFs& aFs, const TDesC& aDestinationFilename, const TOptions aOptions = EOptionNone, const TUid aImageType = KNullUid, const TUid aImageSubType = KNullUid, const TUid aEncoderUid = KNullUid); void CImageEncoder::Convert(TRequestStatus* aRequestStatus, const CFbsBitmap& aSource, const CFrameImageData* aFrameImageData = NULL); void CJPEGImageFrameEncoder::ConvertFrame(TRequestStatus* aRequestStatus, const CImageFrame& aSrcFrame, const CFrameImageData* aFrameImageData); void CJPEGImageFrameDecoder::ConvertFrame(TRequestStatus* aRequestStatus, CImageFrame& aDestFrame); TImageConvOperation* CImageEncoder::OperationL(); void TImageConvOperation::AddOperationL(TOperation aOperation); MExifMetadata* CJPEGExifEncoder::ExifMetadata(); TInt CFrameImageData::AppendImageData(const TImageDataBlock* aEntry); | JPEG plug-in which supports rotate during encoding is available. Set Options EOptionExtRotate Input image: bitmap_verySmall01.mbm Output image: bitmap_verySmall01_outmec540.jpg Reference image: bitmap_verySmall01_refmec540.jpg | *aRequestStatus = KErrNone The Codec can rotate by 90 degrees during encode of a JPEG image. | Functional
MM-ICL-ENC-RTMR-I-0550-HP | Rotate during encode of JPEG image, rotate by 180 degrees | PREQ1630 REQ7488 | MS3.8 | N/A | To ensure that a JPEG codec which supports mirror during encoding can rotate the image by 180 degrees clockwise and create a JPEG formatted image with quality setting 85%. | tsi_icl_imageencoder.dll | tsi_icl_imageencoder_mirror.script | CImageEncoder* CImageEncoder::FileNewL(RFs& aFs, const TDesC& aDestinationFilename, const TOptions aOptions = EOptionNone, const TUid aImageType = KNullUid, const TUid aImageSubType = KNullUid, const TUid aEncoderUid = KNullUid); void CImageEncoder::Convert(TRequestStatus* aRequestStatus, const CFbsBitmap& aSource, const CFrameImageData* aFrameImageData = NULL); void CJPEGImageFrameEncoder::ConvertFrame(TRequestStatus* aRequestStatus, const CImageFrame& aSrcFrame, const CFrameImageData* aFrameImageData); void CJPEGImageFrameDecoder::ConvertFrame(TRequestStatus* aRequestStatus, CImageFrame& aDestFrame); TImageConvOperation* CImageEncoder::OperationL(); void TImageConvOperation::AddOperationL(TOperation aOperation); MExifMetadata* CJPEGExifEncoder::ExifMetadata(); TInt CFrameImageData::AppendImageData(const TImageDataBlock* aEntry); | JPEG plug-in which supports rotate during encoding is available. Set Options EOptionExtRotate Input image: bitmap_verySmall01.mbm Output image: bitmap_verySmall01_outmec550.jpg Reference image: bitmap_verySmall01_refmec550.jpg | *aRequestStatus = KErrNone The Codec can rotate by 180 degrees during encode of a JPEG image. | Functional
MM-ICL-ENC-RTMR-I-0560-HP | Rotate during encode of JPEG image, rotate by 270 degrees | PREQ1630 REQ7488 | MS3.8 | N/A | To ensure that a JPEG codec which supports mirror during encoding can rotate the image by 270 degrees clockwise and create a JPEG formatted image with quality setting 85%. | tsi_icl_imageencoder.dll | tsi_icl_imageencoder_mirror.script | CImageEncoder* CImageEncoder::FileNewL(RFs& aFs, const TDesC& aDestinationFilename, const TOptions aOptions = EOptionNone, const TUid aImageType = KNullUid, const TUid aImageSubType = KNullUid, const TUid aEncoderUid = KNullUid); void CImageEncoder::Convert(TRequestStatus* aRequestStatus, const CFbsBitmap& aSource, const CFrameImageData* aFrameImageData = NULL); void CJPEGImageFrameEncoder::ConvertFrame(TRequestStatus* aRequestStatus, const CImageFrame& aSrcFrame, const CFrameImageData* aFrameImageData); void CJPEGImageFrameDecoder::ConvertFrame(TRequestStatus* aRequestStatus, CImageFrame& aDestFrame); TImageConvOperation* CImageEncoder::OperationL(); void TImageConvOperation::AddOperationL(TOperation aOperation); MExifMetadata* CJPEGExifEncoder::ExifMetadata(); TInt CFrameImageData::AppendImageData(const TImageDataBlock* aEntry); | JPEG plug-in which supports rotate during encoding is available. Set Options EOptionExtRotate Input image: bitmap_verySmall01.mbm Output image: bitmap_verySmall01_outmec560.jpg Reference image: bitmap_verySmall01_refmec560.jpg | *aRequestStatus = KErrNone The Codec can rotate by 270 degrees during encode of a JPEG image. | Functional
MM-ICL-ENC-RTMR-I-0570-HP | Rotate and mirror during encode of JPEG image, rotate 90 degrees and mirror about the vertical axis | PREQ1630 REQ7488 | MS3.8 | N/A | To ensure that a JPEG codec which supports rotate and mirror during encoding can rotate the image 90 degrees clockwise then mirror the image over the vertical axis and create a JPEG formatted image with quality setting 85%. | tsi_icl_imageencoder.dll | tsi_icl_imageencoder_mirror.script | CImageEncoder* CImageEncoder::FileNewL(RFs& aFs, const TDesC& aDestinationFilename, const TOptions aOptions = EOptionNone, const TUid aImageType = KNullUid, const TUid aImageSubType = KNullUid, const TUid aEncoderUid = KNullUid); void CImageEncoder::Convert(TRequestStatus* aRequestStatus, const CFbsBitmap& aSource, const CFrameImageData* aFrameImageData = NULL); void CJPEGImageFrameEncoder::ConvertFrame(TRequestStatus* aRequestStatus, const CImageFrame& aSrcFrame, const CFrameImageData* aFrameImageData); void CJPEGImageFrameDecoder::ConvertFrame(TRequestStatus* aRequestStatus, CImageFrame& aDestFrame); TImageConvOperation* CImageEncoder::OperationL(); void TImageConvOperation::AddOperationL(TOperation aOperation); MExifMetadata* CJPEGExifEncoder::ExifMetadata(); TInt CFrameImageData::AppendImageData(const TImageDataBlock* aEntry); | JPEG plug-in which supports rotate and mirror during encoding is available. Set Options EOptionExtRotate and EOptionExtMirrorVerticalAxis Input image: bitmap_verySmall01.mbm Output image: bitmap_verySmall01_outmec570.jpg Reference image: bitmap_verySmall01_refmec570.jpg | *aRequestStatus = KErrNone The Codec can rotate by 90 degrees and mirror over the vertical axis during encode of a JPEG image. | Functional
MM-ICL-ENC-RTMR-I-0580-HP | Rotate and mirror during encode of JPEG image, rotate 180 degrees and mirror about the vertical axis | PREQ1630 REQ7488 | MS3.8 | N/A | To ensure that a JPEG codec which supports rotate and mirror during encoding can rotate the image 180 degrees clockwise then mirror the image over the vertical axis and create a JPEG formatted image with quality setting 85%. | tsi_icl_imageencoder.dll | tsi_icl_imageencoder_mirror.script | CImageEncoder* CImageEncoder::FileNewL(RFs& aFs, const TDesC& aDestinationFilename, const TOptions aOptions = EOptionNone, const TUid aImageType = KNullUid, const TUid aImageSubType = KNullUid, const TUid aEncoderUid = KNullUid); void CImageEncoder::Convert(TRequestStatus* aRequestStatus, const CFbsBitmap& aSource, const CFrameImageData* aFrameImageData = NULL); void CJPEGImageFrameEncoder::ConvertFrame(TRequestStatus* aRequestStatus, const CImageFrame& aSrcFrame, const CFrameImageData* aFrameImageData); void CJPEGImageFrameDecoder::ConvertFrame(TRequestStatus* aRequestStatus, CImageFrame& aDestFrame); TImageConvOperation* CImageEncoder::OperationL(); void TImageConvOperation::AddOperationL(TOperation aOperation); MExifMetadata* CJPEGExifEncoder::ExifMetadata(); TInt CFrameImageData::AppendImageData(const TImageDataBlock* aEntry); | JPEG plug-in which supports rotate and mirror during encoding is available. Set Options EOptionExtRotate and EOptionExtMirrorVerticalAxis Input image: bitmap_verySmall01.mbm Output image: bitmap_verySmall01_outmec580.jpg Reference image: bitmap_verySmall01_refmec580.jpg | *aRequestStatus = KErrNone The Codec can rotate by 180 degrees and mirror over the vertical axis during encode of a JPEG image. | Functional
MM-ICL-ENC-RTMR-I-0590-HP | Rotate and mirror during encode of JPEG image, rotate 270 degrees and mirror about the vertical axis | PREQ1630 REQ7488 | MS3.8 | N/A | To ensure that a JPEG codec which supports rotate and mirror during encoding can rotate the image 270 degrees clockwise then mirror the image over the vertical axis and create a JPEG formatted image with quality setting 85%. | tsi_icl_imageencoder.dll | tsi_icl_imageencoder_mirror.script | CImageEncoder* CImageEncoder::FileNewL(RFs& aFs, const TDesC& aDestinationFilename, const TOptions aOptions = EOptionNone, const TUid aImageType = KNullUid, const TUid aImageSubType = KNullUid, const TUid aEncoderUid = KNullUid); void CImageEncoder::Convert(TRequestStatus* aRequestStatus, const CFbsBitmap& aSource, const CFrameImageData* aFrameImageData = NULL); void CJPEGImageFrameEncoder::ConvertFrame(TRequestStatus* aRequestStatus, const CImageFrame& aSrcFrame, const CFrameImageData* aFrameImageData); void CJPEGImageFrameDecoder::ConvertFrame(TRequestStatus* aRequestStatus, CImageFrame& aDestFrame); TImageConvOperation* CImageEncoder::OperationL(); void TImageConvOperation::AddOperationL(TOperation aOperation); MExifMetadata* CJPEGExifEncoder::ExifMetadata(); TInt CFrameImageData::AppendImageData(const TImageDataBlock* aEntry); | JPEG plug-in which supports rotate and mirror during encoding is available. Set Options EOptionExtRotate and EOptionExtMirrorVerticalAxis Input image: bitmap_verySmall01.mbm Output image: bitmap_verySmall01_outmec590.jpg Reference image: bitmap_verySmall01_refmec590.jpg | *aRequestStatus = KErrNone The Codec can rotate by 270 degrees and mirror over the vertical axis during encode of a JPEG image. | Functional
MM-ICL-ENC-RTMR-I-0600-HP | Rotate and mirror during encode of JPEG image, rotate 90 degrees and mirror about the horizontal axis | PREQ1630 REQ7488 | MS3.8 | N/A | To ensure that a JPEG codec which supports rotate and mirror during encoding can rotate the image 90 degrees clockwise then mirror the image over the horizontal axis and create a JPEG formatted image with quality setting 85%. | tsi_icl_imageencoder.dll | tsi_icl_imageencoder_mirror.script | CImageEncoder* CImageEncoder::FileNewL(RFs& aFs, const TDesC& aDestinationFilename, const TOptions aOptions = EOptionNone, const TUid aImageType = KNullUid, const TUid aImageSubType = KNullUid, const TUid aEncoderUid = KNullUid); void CImageEncoder::Convert(TRequestStatus* aRequestStatus, const CFbsBitmap& aSource, const CFrameImageData* aFrameImageData = NULL); void CJPEGImageFrameEncoder::ConvertFrame(TRequestStatus* aRequestStatus, const CImageFrame& aSrcFrame, const CFrameImageData* aFrameImageData); void CJPEGImageFrameDecoder::ConvertFrame(TRequestStatus* aRequestStatus, CImageFrame& aDestFrame); TImageConvOperation* CImageEncoder::OperationL(); void TImageConvOperation::AddOperationL(TOperation aOperation); MExifMetadata* CJPEGExifEncoder::ExifMetadata(); TInt CFrameImageData::AppendImageData(const TImageDataBlock* aEntry); | JPEG plug-in which supports mirror during encoding is available. Set Options EOptionExtRotate and EOptionExttMirrorHorizontalAxis Input image: bitmap_verySmall01.mbm Output image: bitmap_verySmall01_outmec600.jpg Reference image: bitmap_verySmall01_refmec600.jpg | *aRequestStatus = KErrNone The Codec can rotate by 90 degrees and mirror over the horizontal axis during encode of a JPEG image. | Functional
MM-ICL-ENC-RTMR-I-0610-HP | Rotate and mirror during encode of JPEG image, rotate 180 degrees and mirror about the horizontal axis | PREQ1630 REQ7488 | MS3.8 | N/A | To ensure that a JPEG codec which supports rotate and mirror during encoding can rotate the image 180 degrees clockwise then mirror the image over the horizontal axis and create a JPEG formatted image with quality setting 85%. | tsi_icl_imageencoder.dll | tsi_icl_imageencoder_mirror.script | CImageEncoder* CImageEncoder::FileNewL(RFs& aFs, const TDesC& aDestinationFilename, const TOptions aOptions = EOptionNone, const TUid aImageType = KNullUid, const TUid aImageSubType = KNullUid, const TUid aEncoderUid = KNullUid); void CImageEncoder::Convert(TRequestStatus* aRequestStatus, const CFbsBitmap& aSource, const CFrameImageData* aFrameImageData = NULL); void CJPEGImageFrameEncoder::ConvertFrame(TRequestStatus* aRequestStatus, const CImageFrame& aSrcFrame, const CFrameImageData* aFrameImageData); void CJPEGImageFrameDecoder::ConvertFrame(TRequestStatus* aRequestStatus, CImageFrame& aDestFrame); TImageConvOperation* CImageEncoder::OperationL(); void TImageConvOperation::AddOperationL(TOperation aOperation); MExifMetadata* CJPEGExifEncoder::ExifMetadata(); TInt CFrameImageData::AppendImageData(const TImageDataBlock* aEntry); | JPEG plug-in which supports mirror during encoding is available. Set Options EOptionExtRotate and EOptionExttMirrorHorizontalAxis Input image: bitmap_verySmall01.mbm Output image: bitmap_verySmall01_outmec610.jpg Reference image: bitmap_verySmall01_refmec610.jpg | *aRequestStatus = KErrNone The Codec can rotate by 180 degrees and mirror over the horizontal axis during encode of a JPEG image. | Functional
MM-ICL-ENC-RTMR-I-0620-HP | Rotate and mirror during encode of JPEG image, rotate 270 degrees and mirror about the horizontal axis | PREQ1630 REQ7488 | MS3.8 | N/A | To ensure that a JPEG codec which supports rotate and mirror during encoding can rotate the image 270 degrees clockwise then mirror the image over the horizontal axis and create a JPEG formatted image with quality setting 85%. | tsi_icl_imageencoder.dll | tsi_icl_imageencoder_mirror.script | CImageEncoder* CImageEncoder::FileNewL(RFs& aFs, const TDesC& aDestinationFilename, const TOptions aOptions = EOptionNone, const TUid aImageType = KNullUid, const TUid aImageSubType = KNullUid, const TUid aEncoderUid = KNullUid); void CImageEncoder::Convert(TRequestStatus* aRequestStatus, const CFbsBitmap& aSource, const CFrameImageData* aFrameImageData = NULL); void CJPEGImageFrameEncoder::ConvertFrame(TRequestStatus* aRequestStatus, const CImageFrame& aSrcFrame, const CFrameImageData* aFrameImageData); void CJPEGImageFrameDecoder::ConvertFrame(TRequestStatus* aRequestStatus, CImageFrame& aDestFrame); TImageConvOperation* CImageEncoder::OperationL(); void TImageConvOperation::AddOperationL(TOperation aOperation); MExifMetadata* CJPEGExifEncoder::ExifMetadata(); TInt CFrameImageData::AppendImageData(const TImageDataBlock* aEntry); | JPEG plug-in which supports mirror during encoding is available. Set Options EOptionExtRotate and EOptionExttMirrorHorizontalAxis Input image: bitmap_verySmall01.mbm Output image: bitmap_verySmall01_outmec620.jpg Reference image: bitmap_verySmall01_refmec620.jpg | *aRequestStatus = KErrNone The Codec can rotate by 270 degrees and mirror over the horizontal axis during encode of a JPEG image. | Functional
MM-ICL-ENC-RTMR-I-0630-HP | Rotate and mirror during encode of JPEG image, rotate 90 degrees and mirror about the horizontal and vertical axis | PREQ1630 REQ7488 | MS3.8 | N/A | To ensure that a JPEG codec which supports rotate and mirror during encoding can rotate image 90 degrees clockwise and mirror the image over the horizontal and vertical axis and create a JPEG formatted image with quality setting 85%. The order in which mirror actions are performed is not significant. | tsi_icl_imageencoder.dll | tsi_icl_imageencoder_mirror.script | CImageEncoder* CImageEncoder::FileNewL(RFs& aFs, const TDesC& aDestinationFilename, const TOptions aOptions = EOptionNone, const TUid aImageType = KNullUid, const TUid aImageSubType = KNullUid, const TUid aEncoderUid = KNullUid); void CImageEncoder::Convert(TRequestStatus* aRequestStatus, const CFbsBitmap& aSource, const CFrameImageData* aFrameImageData = NULL); void CJPEGImageFrameEncoder::ConvertFrame(TRequestStatus* aRequestStatus, const CImageFrame& aSrcFrame, const CFrameImageData* aFrameImageData); void CJPEGImageFrameDecoder::ConvertFrame(TRequestStatus* aRequestStatus, CImageFrame& aDestFrame); TImageConvOperation* CImageEncoder::OperationL(); void TImageConvOperation::AddOperationL(TOperation aOperation); MExifMetadata* CJPEGExifEncoder::ExifMetadata(); TInt CFrameImageData::AppendImageData(const TImageDataBlock* aEntry); | JPEG plug-in which supports mirror during encoding is available. Set Options EOptionExtRotate, EOptionExtMirrorVerticalAxis and EOptionExttMirrorHorizontalAxis Input image: bitmap_verySmall01.mbm Output image: bitmap_verySmall01_outmec630.jpg Reference image: bitmap_verySmall01_refmec630.jpg | "*aRequestStatus = KErrNone The Codec can rotate by 90 degrees and mirror over the horizontal and vertical axis during encode of a JPEG image. | Functional
MM-ICL-ENC-RTMR-I-0640-HP | Rotate and mirror during encode of JPEG image, rotate 180 degrees and mirror about the horizontal and vertical axis | PREQ1630 REQ7488 | MS3.8 | N/A | To ensure that a JPEG codec which supports rotate and mirror during encoding can rotate 90 degrees clockwise and mirror the image over the horizontal and vertical axis and create a JPEG formatted image with quality setting 85%. The order in which mirror actions are performed is not significant. | tsi_icl_imageencoder.dll | tsi_icl_imageencoder_mirror.script | CImageEncoder* CImageEncoder::FileNewL(RFs& aFs, const TDesC& aDestinationFilename, const TOptions aOptions = EOptionNone, const TUid aImageType = KNullUid, const TUid aImageSubType = KNullUid, const TUid aEncoderUid = KNullUid); void CImageEncoder::Convert(TRequestStatus* aRequestStatus, const CFbsBitmap& aSource, const CFrameImageData* aFrameImageData = NULL); void CJPEGImageFrameEncoder::ConvertFrame(TRequestStatus* aRequestStatus, const CImageFrame& aSrcFrame, const CFrameImageData* aFrameImageData); void CJPEGImageFrameDecoder::ConvertFrame(TRequestStatus* aRequestStatus, CImageFrame& aDestFrame); TImageConvOperation* CImageEncoder::OperationL(); void TImageConvOperation::AddOperationL(TOperation aOperation); MExifMetadata* CJPEGExifEncoder::ExifMetadata(); TInt CFrameImageData::AppendImageData(const TImageDataBlock* aEntry); | JPEG plug-in which supports mirror during encoding is available. Set option EOptionExtRotate, EOptionExtMirrorVerticalAxis and EOptionExttMirrorHorizontalAxis Input image: bitmap_verySmall01.mbm Output : bitmap_verySmall01_outmec640.jpg Reference image: bitmap_verySmall01_refmec640.jpg | *aRequestStatus = KErrNone The Codec can rotate by 180 degrees, mirror over the horizontal and vertical axis during encode of a JPEG image. | Functional
MM-ICL-ENC-RTMR-I-0650-HP | Rotate and mirror during encode of JPEG image, rotate 270 degrees and mirror about the horizontal and vertical axis | PREQ1630 REQ7488 | MS3.8 | N/A | To ensure that a JPEG codec which supports rotate and mirror during encoding can rotate 270 degrees clockwise and mirror the image over the horizontal and vertical axis and create a JPEG formatted image with quality setting 85%. The order in which mirror actions are performed is not significant. | tsi_icl_imageencoder.dll | tsi_icl_imageencoder_mirror.script | CImageEncoder* CImageEncoder::FileNewL(RFs& aFs, const TDesC& aDestinationFilename, const TOptions aOptions = EOptionNone, const TUid aImageType = KNullUid, const TUid aImageSubType = KNullUid, const TUid aEncoderUid = KNullUid); void CImageEncoder::Convert(TRequestStatus* aRequestStatus, const CFbsBitmap& aSource, const CFrameImageData* aFrameImageData = NULL); void CJPEGImageFrameEncoder::ConvertFrame(TRequestStatus* aRequestStatus, const CImageFrame& aSrcFrame, const CFrameImageData* aFrameImageData); void CJPEGImageFrameDecoder::ConvertFrame(TRequestStatus* aRequestStatus, CImageFrame& aDestFrame); TImageConvOperation* CImageEncoder::OperationL(); void TImageConvOperation::AddOperationL(TOperation aOperation); MExifMetadata* CJPEGExifEncoder::ExifMetadata(); TInt CFrameImageData::AppendImageData(const TImageDataBlock* aEntry); | JPEG plug-in which supports mirror during encoding is available. Set option EOptionExtRotate, EOptionExtMirrorVerticalAxis and EOptionExttMirrorHorizontalAxis Input image: bitmap_verySmall01.mbm Output : bitmap_verySmall01_outmec650.jpg Reference image: bitmap_verySmall01_refmec650.jpg | *aRequestStatus = KErrNone The Codec can rotate by 270 degrees, mirror over the horizontal and vertical axis during encode of a JPEG image. | Functional
MM-ICL-ENC-RTMR-I-0655-HP | Rotate and mirror during encode of JPEG image, rotate 270 degrees and mirror about the horizontal and vertical axis | PREQ1630 REQ7488 | MS3.8 | N/A | To ensure that a JPEG codec which supports rotate and mirror during encoding can rotate 270 degrees clockwise and mirror the image over the horizontal and vertical axis and create a JPEG formatted image with quality setting 85%. However, after adding these operations, clear the stack and encode the image to get the original image. The order in which mirror actions are performed is not significant. | tsi_icl_imageencoder.dll | tsi_icl_imageencoder_mirror.script | CImageEncoder* CImageEncoder::FileNewL(RFs& aFs, const TDesC& aDestinationFilename, const TOptions aOptions = EOptionNone, const TUid aImageType = KNullUid, const TUid aImageSubType = KNullUid, const TUid aEncoderUid = KNullUid); void CImageEncoder::Convert(TRequestStatus* aRequestStatus, const CFbsBitmap& aSource, const CFrameImageData* aFrameImageData = NULL); void CJPEGImageFrameEncoder::ConvertFrame(TRequestStatus* aRequestStatus, const CImageFrame& aSrcFrame, const CFrameImageData* aFrameImageData); void CJPEGImageFrameDecoder::ConvertFrame(TRequestStatus* aRequestStatus, CImageFrame& aDestFrame); TImageConvOperation* CImageEncoder::OperationL(); void TImageConvOperation::AddOperationL(TOperation aOperation); MExifMetadata* CJPEGExifEncoder::ExifMetadata(); TInt CFrameImageData::AppendImageData(const TImageDataBlock* aEntry); void TImageConvOperation::ClearOperationStack(); | JPEG plug-in which supports mirror during encoding is available. Set EOption to EOptionExtRotate, EOptionExtMirrorVerticalAxis and EOptionExttMirrorHorizontalAxis Input image: bitmap_verySmall01.mbm Output : bitmap_verySmall01_outmec655.jpg Reference image: bitmap_verySmall01_refmec655.jpg | *aRequestStatus = KErrNone The codec should generate the image which is same as original image without applying any operations. | Functional
MM-ICL-ENC-RTMR-I-0656-HP | Rotate and mirror during encode of JPEG image, rotate 270 degrees and mirror about the horizontal and vertical axis | PREQ1630 REQ7488 | MS3.8 | N/A | To ensure that a JPEG codec which supports rotate and mirror during encoding can rotate 270 degrees clockwise and mirror the image over the horizontal and vertical axis and create a JPEG formatted image with quality setting 85%. However, after adding these operations, clear the stack. Then reapply the same operations, rotate 270 degrees and mirror about the horizontal and vertical axis to the image during encoding. The order in which mirror actions are performed is not significant. | tsi_icl_imageencoder.dll | tsi_icl_imageencoder_mirror.script | CImageEncoder* CImageEncoder::FileNewL(RFs& aFs, const TDesC& aDestinationFilename, const TOptions aOptions = EOptionNone, const TUid aImageType = KNullUid, const TUid aImageSubType = KNullUid, const TUid aEncoderUid = KNullUid); void CImageEncoder::Convert(TRequestStatus* aRequestStatus, const CFbsBitmap& aSource, const CFrameImageData* aFrameImageData = NULL); void CJPEGImageFrameEncoder::ConvertFrame(TRequestStatus* aRequestStatus, const CImageFrame& aSrcFrame, const CFrameImageData* aFrameImageData); void CJPEGImageFrameDecoder::ConvertFrame(TRequestStatus* aRequestStatus, CImageFrame& aDestFrame); TImageConvOperation* CImageEncoder::OperationL(); void TImageConvOperation::AddOperationL(TOperation aOperation); MExifMetadata* CJPEGExifEncoder::ExifMetadata(); TInt CFrameImageData::AppendImageData(const TImageDataBlock* aEntry); void TImageConvOperation::ClearOperationStack(); | JPEG plug-in which supports mirror during encoding is available. Set Options to EOptionExtRotate, EOptionExtMirrorVerticalAxis and EOptionExttMirrorHorizontalAxis Input image: bitmap_verySmall01.mbm Output image: bitmap_verySmall01_outmec656.jpg Reference image: bitmap_verySmall01_refmec656.jpg | *aRequestStatus = KErrNone The Codec can rotate by 270 degrees, mirror over the horizontal and vertical axis during encode of a JPEG image after reapplying the same operations. | Functional
MM-ICL-ENC-RTMR-I-0657-HP | Rotate and mirror during encode of JPEG image, rotate 270 degrees and mirror about the horizontal and vertical axis | PREQ1630 REQ7488 | MS3.8 | N/A | To ensure that a JPEG codec which supports rotate and mirror during encoding can rotate 270 degrees clockwise and mirror the image over the horizontal and vertical axis and create a JPEG formatted image with quality setting 85%. However, after adding these operations, clear the stack. Then reapply the different operations, rotate 90 degrees and mirror about the horizontal to the image during encoding. The order in which mirror actions are performed is not significant. | tsi_icl_imageencoder.dll | tsi_icl_imageencoder_mirror.script | CImageEncoder* CImageEncoder::FileNewL(RFs& aFs, const TDesC& aDestinationFilename, const TOptions aOptions = EOptionNone, const TUid aImageType = KNullUid, const TUid aImageSubType = KNullUid, const TUid aEncoderUid = KNullUid); void CImageEncoder::Convert(TRequestStatus* aRequestStatus, const CFbsBitmap& aSource, const CFrameImageData* aFrameImageData = NULL); void CJPEGImageFrameEncoder::ConvertFrame(TRequestStatus* aRequestStatus, const CImageFrame& aSrcFrame, const CFrameImageData* aFrameImageData); void CJPEGImageFrameDecoder::ConvertFrame(TRequestStatus* aRequestStatus, CImageFrame& aDestFrame); TImageConvOperation* CImageEncoder::OperationL(); void TImageConvOperation::AddOperationL(TOperation aOperation); MExifMetadata* CJPEGExifEncoder::ExifMetadata(); TInt CFrameImageData::AppendImageData(const TImageDataBlock* aEntry); void TImageConvOperation::ClearOperationStack(); | JPEG plug-in which supports mirror during encoding is available. Set Options to EOptionExtRotate, EOptionExtMirrorVerticalAxis and EOptionExttMirrorHorizontalAxis Input image: bitmap_verySmall01.mbm Output image: bitmap_verySmall01_outmec657.jpg Reference image: bitmap_verySmall01_refmec657.jpg | *aRequestStatus = KErrNone The Codec can rotate by 90 degrees, mirror over the horizontal during encode of a JPEG image after reapplying the different operations. | Functional
MM-ICL-ENC-RTMR-I-0660-HP | Rotate and Mirror during encode of JPEG image with EXIF and thumbnail, and mirror about the horizontal and vertical axis | PREQ1630 REQ7488 | MS3.8 | N/A | To ensure that a JPEG codec which supports rotate and mirror during encoding can rotate 90 degrees clockwise and mirror the image over the horizontal and vertical axis and create a JPEG formatted image with quality setting 85% and EXIF data and thumbnail. The thumbnail should match the output of the main image in actions performed, i.e. if rotated and mirrored then this is shown in the thumbnail. | tsi_icl_imageencoder.dll | tsi_icl_imageencoder_mirror.script | CImageEncoder* CImageEncoder::FileNewL(RFs& aFs, const TDesC& aDestinationFilename, const TOptions aOptions = EOptionNone, const TUid aImageType = KNullUid, const TUid aImageSubType = KNullUid, const TUid aEncoderUid = KNullUid); void CImageEncoder::Convert(TRequestStatus* aRequestStatus, const CFbsBitmap& aSource, const CFrameImageData* aFrameImageData = NULL); void CJPEGImageFrameEncoder::ConvertFrame(TRequestStatus* aRequestStatus, const CImageFrame& aSrcFrame, const CFrameImageData* aFrameImageData); void CJPEGImageFrameDecoder::ConvertFrame(TRequestStatus* aRequestStatus, CImageFrame& aDestFrame); TImageConvOperation* CImageEncoder::OperationL(); void TImageConvOperation::AddOperationL(TOperation aOperation); MExifMetadata* CJPEGExifEncoder::ExifMetadata(); TInt CFrameImageData::AppendImageData(const TImageDataBlock* aEntry); | JPEG plug-in which supports mirror during encoding is available. Set Options EOptionExtRotate, EOptionExtMirrorVerticalAxis, EOptionExttMirrorHorizontalAxis and EOptionExtUseWithSetThumbnail Input image: bitmap_small01.mbm Output image: bitmap_small01_outmec660.jpg Reference image: bitmap_small01_refmec660.jpg | *aRequestStatus = KErrNone The Codec which can support rotate and mirror during encoding returns a valid JPEG encoded file with EXIF and thumbnail which matches main image. | Functional
MM-ICL-ENC-RTMR-I-0670-HP | Mirror and Rotate during encode of JPEG image with EXIF and thumbnail, rotate 270 and mirror over the horizontal axis | PREQ1630 REQ7488 | MS3.8 | N/A | To ensure that a JPEG codec which supports mirror and rotate during encoding can rotate 270 degrees clockwise and mirror the image over the horizontal axis and create a JPEG formatted image with quality setting 85% and EXIF data and thumbnail. The thumbnail should match the output of the main image in actions performed. | tsi_icl_imageencoder.dll | tsi_icl_imageencoder_mirror.script | CImageEncoder* CImageEncoder::FileNewL(RFs& aFs, const TDesC& aDestinationFilename, const TOptions aOptions = EOptionNone, const TUid aImageType = KNullUid, const TUid aImageSubType = KNullUid, const TUid aEncoderUid = KNullUid); void CImageEncoder::Convert(TRequestStatus* aRequestStatus, const CFbsBitmap& aSource, const CFrameImageData* aFrameImageData = NULL); void CJPEGImageFrameEncoder::ConvertFrame(TRequestStatus* aRequestStatus, const CImageFrame& aSrcFrame, const CFrameImageData* aFrameImageData); void CJPEGImageFrameDecoder::ConvertFrame(TRequestStatus* aRequestStatus, CImageFrame& aDestFrame); TImageConvOperation* CImageEncoder::OperationL(); void TImageConvOperation::AddOperationL(TOperation aOperation); MExifMetadata* CJPEGExifEncoder::ExifMetadata(); TInt CFrameImageData::AppendImageData(const TImageDataBlock* aEntry); | JPEG plug-in which supports mirror during encoding is available. Set Options EOptionExtRotate, EOptionExttMirrorHorizontalAxis and EOptionExtUseWithSetThumbnail Input image: bitmap_small01.mbm Output image: bitmap_small01_outmec670.jpg Reference image: bitmap_small01_refmec670.jpg | *aRequestStatus = KErrNone The Codec which can support mirror and rotate during encoding returns a valid JPEG encoded file with EXIF and thumbnail which matches main image. | Functional

## Document Info
ICL Image Encoder Test Specification
About this Document
Title | ICL Image Encoder Test Specification | Version | 1
Security Classification | Internal | Document Reference | SGL.GT0343.227
Team/Department | Multimedia / Application Technology | Status | Issued
Authors | Dean Holdaway | Reviewers | Trevor Barstow, Vinay Atnurkar, Geeta Patil
Owners | Multimedia Team | Contributors
Approver | Tony Ma / Basil Eljuse | Distribution | Software Engineering / Application Technology / Multimedia
Document History
Date | Version | Status | Description
2007-11-30 | 0.1 | Draft | The test cases were originally written in MSWord document template for PREQ1630. Review has been done and comments were fixed in the doc version. Now, the test cases are transferred to this template. Original test spec: \\Londata04\psisoft\Dev\TS\TS0001 Multimedia\RequirementsAnalysis\ProductRequirements\PREQ1630\Integration Test\SGL.GT0343.PREQ1630 Test Specification v0.9.doc Update to xls version is pending...
2007-12-02 | 0.2 | Draft | Update with more details.
2007-12-06 | 1 | Issued | Issued the test spec.

## Notes
Notes : Notes : Notes : Notes : Notes : Notes : Notes : Notes : Notes : Notes : Notes : Notes : Notes : Notes : Notes : Notes : Notes : Notes : Notes : Notes : Notes : Notes : Notes
Removed Tests | [5 empty] | Reason
Test Case Name | DLR(s) Tested | Milestones | Test Case Scenario | API Method Calls & Parameters | Expected Results