## Integration Test Spec
ICL Integration TestSpec Bitmap_Transform
Test Case Number | Test Case Name | DLR(s) Tested | Milestones | Use Cases | Test Case Scenario | Test Harness Name | Test Script Name | API Method Calls & Parameters | Test Data & Preconditions | Expected Results | Notes
Contains unique test case ID as defined in Test Strategy Document e.g. GT0137-15-I-0001 | Text description of test case (NB may not be unique) | Contains reference to DLR(s) - according to ReqPro numbering | Project milestone (A2, A3.x, etc.) at which this test can be performed | Sequence of use cases in this test, named as in Use Case Analysis Document | Detailed description of test - generally derived from use cases | Name of test harness used. | Name of script used to drive the harness for this test case. | Public API calls with their parameters | All inputs. Specify system state before the test (e.g. we must have a specific plugin loaded; we must have a specific bitmap in a descriptor; etc.), constraints, and also reference data. | All outputs. Return code, flags and/or data modified. Result of comparison with reference data. | Free form field to add comments about this test
Positive Testing
MM-ICL-BTRANS-I-0201-CP | Rotate a bitmap by 90 degrees | REQ173.3.1 | A3.x | RotateBitmap | Rotate a CFbsBitmap by 90 degrees, replacing the original bitmap with the result, and verify the result matches a reference bitmap | TestFramework.exe TSI_ICL_BTRANS_00.dll | TSI_ICL_BTRANS_00.script | CBitmapRotator::Rotate(TRequestStatus* aRequestStatus, CFbsBitmap& aBitmap, TRotationAngle aAngle) | CFbsBitmap available in descriptor, filled from jfif444_8.mbm Reference CFbsBitmap : jfif444_8_r90.mbm | *aRequestStatus = KErrNone. Result CFbsBitmap and reference CFbsBitmap are bitwise identical.
MM-ICL-BTRANS-I-0202-CP | Rotate a bitmap by 180 degrees | REQ173.3.1 | A3.x | RotateBitmap | Rotate a CFbsBitmap by 180 degrees, replacing the original bitmap with the result, and verify the result matches a reference bitmap | TestFramework.exe TSI_ICL_BTRANS_00.dll | TSI_ICL_BTRANS_00.script | CBitmapRotator::Rotate(TRequestStatus* aRequestStatus, CFbsBitmap& aBitmap, TRotationAngle aAngle) | CFbsBitmap available in descriptor, filled from jfif444_8.mbm Reference CFbsBitmap : jfif444_8_r180.mbm | *aRequestStatus = KErrNone. Result CFbsBitmap and reference CFbsBitmap are bitwise identical.
MM-ICL-BTRANS-I-0203-CP | Rotate a bitmap by 270 degrees | REQ173.3.1 | A3.x | RotateBitmap | Rotate a CFbsBitmap by 270 degrees, replacing the original bitmap with the result, and verify the result matches a reference bitmap | TestFramework.exe TSI_ICL_BTRANS_00.dll | TSI_ICL_BTRANS_00.script | CBitmapRotator::Rotate(TRequestStatus* aRequestStatus, CFbsBitmap& aBitmap, TRotationAngle aAngle) | CFbsBitmap available in descriptor, filled from jfif444_8.mbm Reference CFbsBitmap : jfif444_8_r270.mbm | *aRequestStatus = KErrNone. Result CFbsBitmap and reference CFbsBitmap are bitwise identical.
MM-ICL-BTRANS-I-0204-CP | Rotate a bitmap to new destination | REQ173.3.1 | A3.x | RotateBitmap | Rotate a CFbsBitmap by 90 degrees, writing the result into a new descriptor, and verify the result matches a reference bitmap | TestFramework.exe TSI_ICL_BTRANS_00.dll | TSI_ICL_BTRANS_00.script | CBitmapRotator::Rotate(TRequestStatus* aRequestStatus, CFbsBitmap& aSrcBitmap, CFbsBitmap& aTgtBitmap, TRotationAngle aAngle) | CFbsBitmap available in descriptor, filled from jfif444_8.mbm Reference CFbsBitmap : jfif444_8_r90.mbm | *aRequestStatus = KErrNone. Result CFbsBitmap and reference CFbsBitmap are bitwise identical.
MM-ICL-BTRANS-I-0205-CP | Scale a bitmap by value (enlarge) | REQ173.3.2 | A3.x | ScaleBitmap | Scale a CFbsBitmap by factor 1.5, replacing the original bitmap with the result, and verify the result matches a reference bitmap | TestFramework.exe TSI_ICL_BTRANS_00.dll | TSI_ICL_BTRANS_00.script | CBitmapScaler::Scale(TRequestStatus* aRequestStatus, CFbsBitmap& aBitmap, const TSize& aDestinationSize, TBool aMaintainAspectRatio = ETrue); | CFbsBitmap available in descriptor, filled from jfif444_8.mbm Reference CFbsBitmap : jfif444_8_s150.mbm | *aRequestStatus = KErrNone. Result CFbsBitmap and reference CFbsBitmap are bitwise identical.
MM-ICL-BTRANS-I-0206-CP | Scale a bitmap by value (reduce) | REQ173.3.2 | A3.x | ScaleBitmap | Scale a CFbsBitmap by factor 0.55, replacing the original bitmap with the result, and verify the result matches a reference bitmap | TestFramework.exe TSI_ICL_BTRANS_00.dll | TSI_ICL_BTRANS_00.script | CBitmapScaler::Scale(TRequestStatus* aRequestStatus, CFbsBitmap& aBitmap, const TSize& aDestinationSize, TBool aMaintainAspectRatio = ETrue); | CFbsBitmap available in descriptor, filled from jfif444_8.mbm Reference CFbsBitmap : jfif444_8_s055.mbm | *aRequestStatus = KErrNone. Result CFbsBitmap and reference CFbsBitmap are bitwise identical.
MM-ICL-BTRANS-I-0207-CP | Scale a bitmap | REQ3373 | A3.x | ScaleBitmap | Scale a source CFbsBitmap by factor 0.5 to the destination CFbsBitmap using old algorithm. Scale the source CFbsBitmap by factor 1.5 using the memory-optimized algorithm replacing the original bitmap with the result. TDiaplayMode = EGray2 | TestFramework.exe TSI_ICL_BTRANS_01.dll | TSI_ICL_BTRANS_01.script | CBitmapScaler::Scale(TRequestStatus* aRequestStatus, CFbsBitmap& aBitmap, const TSize& aDestinationSize, TBool aMaintainAspectRatio = ETrue); void CustomCommand(TUid aUid, TAny* aParam ) | Bitmap is created on the heap. | *aRequestStatus = KErrNone. Image is scaled successfully using new and old algorithms. Client can demand the usage of low memory algorithm explicitly.
MM-ICL-BTRANS-I-0208-CP | Scale a bitmap | REQ3373 | A3.x | ScaleBitmap | Scale a source CFbsBitmap by factor 0.5 to the destination CFbsBitmap using old algorithm. Scale the source CFbsBitmap by factor 1.5 using the memory-optimized algorithm replacing the original bitmap with the result. TDiaplayMode = EGray4 | TestFramework.exe TSI_ICL_BTRANS_01.dll | TSI_ICL_BTRANS_01.script | CBitmapScaler::Scale(TRequestStatus* aRequestStatus, CFbsBitmap& aBitmap, const TSize& aDestinationSize, TBool aMaintainAspectRatio = ETrue); void CustomCommand(TUid aUid, TAny* aParam ) | Bitmap is created on the heap. | *aRequestStatus = KErrNone. Image is scaled successfully using new and old algorithms. Client can demand the usage of low memory algorithm explicitly.
MM-ICL-BTRANS-I-0209-CP | Scale a bitmap | REQ3373 | A3.x | ScaleBitmap | Scale a source CFbsBitmap by factor 0.5 to the destination CFbsBitmap using old algorithm. Scale the source CFbsBitmap by factor 1.5 using the memory-optimized algorithm replacing the original bitmap with the result. TDiaplayMode = EGray16 | TestFramework.exe TSI_ICL_BTRANS_01.dll | TSI_ICL_BTRANS_01.script | CBitmapScaler::Scale(TRequestStatus* aRequestStatus, CFbsBitmap& aBitmap, const TSize& aDestinationSize, TBool aMaintainAspectRatio = ETrue); void CustomCommand(TUid aUid, TAny* aParam ) | Bitmap is created on the heap. | *aRequestStatus = KErrNone. Image is scaled successfully using new and old algorithms. Client can demand the usage of low memory algorithm explicitly.
MM-ICL-BTRANS-I-0210-CP | Scale a bitmap | REQ3373 | A3.x | ScaleBitmap | Scale a source CFbsBitmap by factor 0.5 to the destination CFbsBitmap using old algorithm. Scale the source CFbsBitmap by factor 1.5 using the memory-optimized algorithm replacing the original bitmap with the result. TDiaplayMode = EGray256 | TestFramework.exe TSI_ICL_BTRANS_01.dll | TSI_ICL_BTRANS_01.script | CBitmapScaler::Scale(TRequestStatus* aRequestStatus, CFbsBitmap& aBitmap, const TSize& aDestinationSize, TBool aMaintainAspectRatio = ETrue); void CustomCommand(TUid aUid, TAny* aParam ) | Bitmap is created on the heap. | *aRequestStatus = KErrNone. Image is scaled successfully using new and old algorithms. Client can demand the usage of low memory algorithm explicitly.
MM-ICL-BTRANS-I-0211-CP | Scale a bitmap | REQ3373 | A3.x | ScaleBitmap | Scale a source CFbsBitmap by factor 0.5 to the destination CFbsBitmap using old algorithm. Scale the source CFbsBitmap by factor 1.5 using the memory-optimized algorithm replacing the original bitmap with the result. TDiaplayMode = EColor16 | TestFramework.exe TSI_ICL_BTRANS_01.dll | TSI_ICL_BTRANS_01.script | CBitmapScaler::Scale(TRequestStatus* aRequestStatus, CFbsBitmap& aBitmap, const TSize& aDestinationSize, TBool aMaintainAspectRatio = ETrue); void CustomCommand(TUid aUid, TAny* aParam ) | Bitmap is created on the heap. | *aRequestStatus = KErrNone. Image is scaled successfully using new and old algorithms. Client can demand the usage of low memory algorithm explicitly.
MM-ICL-BTRANS-I-0212-CP | Scale a bitmap | REQ3373 | A3.x | ScaleBitmap | Scale a source CFbsBitmap by factor 0.5 to the destination CFbsBitmap using old algorithm. Scale the source CFbsBitmap by factor 1.5 using the memory-optimized algorithm replacing the original bitmap with the result. TDiaplayMode = EColor256 | TestFramework.exe TSI_ICL_BTRANS_01.dll | TSI_ICL_BTRANS_01.script | CBitmapScaler::Scale(TRequestStatus* aRequestStatus, CFbsBitmap& aBitmap, const TSize& aDestinationSize, TBool aMaintainAspectRatio = ETrue); void CustomCommand(TUid aUid, TAny* aParam ) | Bitmap is created on the heap. | *aRequestStatus = KErrNone. Image is scaled successfully using new and old algorithms. Client can demand the usage of low memory algorithm explicitly.
MM-ICL-BTRANS-I-0213-CP | Scale a bitmap | REQ3373 | A3.x | ScaleBitmap | Scale a source CFbsBitmap by factor 0.5 to the destination CFbsBitmap using old algorithm. Scale the source CFbsBitmap by factor 1.5 using the memory-optimized algorithm replacing the original bitmap with the result. TDiaplayMode = EColor64K | TestFramework.exe TSI_ICL_BTRANS_01.dll | TSI_ICL_BTRANS_01.script | CBitmapScaler::Scale(TRequestStatus* aRequestStatus, CFbsBitmap& aBitmap, const TSize& aDestinationSize, TBool aMaintainAspectRatio = ETrue); void CustomCommand(TUid aUid, TAny* aParam ) | Bitmap is created on the heap. | *aRequestStatus = KErrNone. Image is scaled successfully using new and old algorithms. Client can demand the usage of low memory algorithm explicitly.
MM-ICL-BTRANS-I-0214-CP | Scale a bitmap | REQ3373 | A3.x | ScaleBitmap | Scale a source CFbsBitmap by factor 0.5 to the destination CFbsBitmap using old algorithm. Scale the source CFbsBitmap by factor 1.5 using the memory-optimized algorithm replacing the original bitmap with the result. TDiaplayMode = EColor16M | TestFramework.exe TSI_ICL_BTRANS_01.dll | TSI_ICL_BTRANS_01.script | CBitmapScaler::Scale(TRequestStatus* aRequestStatus, CFbsBitmap& aBitmap, const TSize& aDestinationSize, TBool aMaintainAspectRatio = ETrue); void CustomCommand(TUid aUid, TAny* aParam ) | Bitmap is created on the heap. | *aRequestStatus = KErrNone. Image is scaled successfully using new and old algorithms. Client can demand the usage of low memory algorithm explicitly.
MM-ICL-BTRANS-I-0215-CP | Scale a bitmap | REQ3373 | A3.x | ScaleBitmap | Scale a source CFbsBitmap by factor 0.5 to the destination CFbsBitmap using old algorithm. Scale the source CFbsBitmap by factor 1.5 using the memory-optimized algorithm replacing the original bitmap with the result. TDiaplayMode = EColor4K | TestFramework.exe TSI_ICL_BTRANS_01.dll | TSI_ICL_BTRANS_01.script | CBitmapScaler::Scale(TRequestStatus* aRequestStatus, CFbsBitmap& aBitmap, const TSize& aDestinationSize, TBool aMaintainAspectRatio = ETrue); void CustomCommand(TUid aUid, TAny* aParam ) | Bitmap is created on the heap. | *aRequestStatus = KErrNone. Image is scaled successfully using new and old algorithms. Client can demand the usage of low memory algorithm explicitly.
MM-ICL-BTRANS-I-0216-CP | Scale a bitmap | REQ3373 | A3.x | ScaleBitmap | Scale a source CFbsBitmap by factor 0.5 to the destination CFbsBitmap using old algorithm. Scale the source CFbsBitmap by factor 1.5 using the memory-optimized algorithm replacing the original bitmap with the result. TDiaplayMode = EColor16MU | TestFramework.exe TSI_ICL_BTRANS_01.dll | TSI_ICL_BTRANS_01.script | CBitmapScaler::Scale(TRequestStatus* aRequestStatus, CFbsBitmap& aBitmap, const TSize& aDestinationSize, TBool aMaintainAspectRatio = ETrue); void CustomCommand(TUid aUid, TAny* aParam ) | Bitmap is created on the heap. | *aRequestStatus = KErrNone. Image is scaled successfully using new and old algorithms. Client can demand the usage of low memory algorithm explicitly.
MM-ICL-BTRANS-I-0217-HP | Scaling a 1152x864 size bitmap of type EColor16MU into 640x480 bitmap with UseMediumQuality Algorithm Enabled. | REQ3372 | N/A | N/A | a) Create Active Listener b) Create a Scaler c) Enable UseMediumQuality Algorithm (default is disabled). d) Read an EColor16MU bitmap of size 1152x864. e) Scale the bitmap to size 640x480 and check the time taken to scale. f) Scale the bitmap to the target bitmap of size 640x480 and check the time taken to scale. | TestFramework.exe, tsu_icl_btrans_01 | TSU_ICL_BTRANS_01.script | void Scale(TRequestStatus* aRequestStatus, CFbsBitmap& aBitmap, const TSize& aDestinationSize, TBool aMaintainAspectRatio = ETrue); void Scale(TRequestStatus* aRequestStatus, CFbsBitmap& aSrcBitmap, CFbsBitmap& aTgtBitmap, TBool aMaintainAspectRation = ETrue); void CustomCommand(TUid aUid, TAny* aParam ) | An Active Scheduler must be created since the test step is in a separate thread. In addition a connection to the bitmap server must be made. | Test returns EPass if the image is scaled successfully in 7.2s or less.
MM-ICL-BTRANS-I-0218-HP | Scaling a 576x432 size bitmap of type EColor16MU into 640x480 bitmap with UseMediumQuality Algorithm Enabled. | REQ3372 | N/A | N/A | a) Create Active Listener b) Create a Scaler c) Enable UseMediumQuality Algorithm (default is disabled). d) Read an EColor16MU bitmap of size 576x432. e) Scale the bitmap to size 640x480 and check the time taken to scale. f) Scale the bitmap to the target bitmap of size 640x480 and check the time taken to scale. | TestFramework.exe, tsu_icl_btrans_01 | TSU_ICL_BTRANS_01.script | void Scale(TRequestStatus* aRequestStatus, CFbsBitmap& aBitmap, const TSize& aDestinationSize, TBool aMaintainAspectRatio = ETrue); void Scale(TRequestStatus* aRequestStatus, CFbsBitmap& aSrcBitmap, CFbsBitmap& aTgtBitmap, TBool aMaintainAspectRation = ETrue); void CustomCommand(TUid aUid, TAny* aParam ) | An Active Scheduler must be created since the test step is in a separate thread. In addition a connection to the bitmap server must be made. | Test returns EPass if the image is scaled successfully in 3.3s or less.
MM-ICL-BTRANS-I-0219-HP | This test checks the boundary condition of scaling a 100 x 1 bitmap to another bitmap of size 100 x 100, with UseMediumQuality Algorithm Enabled | REQ3372 | N/A | N/A | a) Create Active Listener b) Create a Scaler c) Enable UseMediumQuality Algorithm (default is disabled). d) Create a src bitmap of size 100 x 1 e) create a tgt bitmap of size 100 x 100. f) scale src to tgt | TestFramework.exe, tsu_icl_btrans_01 | TSU_ICL_BTRANS_01.script | void Scale(TRequestStatus* aRequestStatus, CFbsBitmap& aBitmap, const TSize& aDestinationSize, TBool aMaintainAspectRatio = ETrue); void CustomCommand(TUid aUid, TAny* aParam ) | An Active Scheduler must be created since the test step is in a separate thread. In addition a connection to the bitmap server must be made. | This test returns EPass and simply run to completion
MM-ICL-BTRANS-I-0220-HP | This test checks the boundary condition of scaling a 100 x 1 bitmap to another bitmap of size 100 x 100, with UseMinimumQuality Algorithm Enabled | REQ3372 | N/A | N/A | a) Create Active Listener b) Create a Scaler c) Enable UseMinimumQuality Algorithm (default is disabled). d) Create a src bitmap of size 100 x 1 e) create a tgt bitmap of size 100 x 100. f) scale src to tgt | TestFramework.exe, tsu_icl_btrans_01 | TSU_ICL_BTRANS_01.script | void Scale(TRequestStatus* aRequestStatus, CFbsBitmap& aBitmap, const TSize& aDestinationSize, TBool aMaintainAspectRatio = ETrue); void CustomCommand(TUid aUid, TAny* aParam ) | An Active Scheduler must be created since the test step is in a separate thread. In addition a connection to the bitmap server must be made. | This test returns EPass and simply run to completion
MM-ICL-BTRANS-I-0221-HP | This test checks the boundary condition of scaling a 1 x 100 bitmap to another bitmap of size 100 x 100, with UseMediumQuality Algorithm Enabled | REQ3372 | N/A | N/A | a) Create Active Listener b) Create a Scaler c) Enable UseMediumQuality Algorithm (default is disabled). d) Create a src bitmap of size 1 by 100. e) create a tgt bitmap of size 100 x 100. f) scale src to tgt | TestFramework.exe, tsu_icl_btrans_01 | TSU_ICL_BTRANS_01.script | void Scale(TRequestStatus* aRequestStatus, CFbsBitmap& aBitmap, const TSize& aDestinationSize, TBool aMaintainAspectRatio = ETrue); void CustomCommand(TUid aUid, TAny* aParam ) | An Active Scheduler must be created since the test step is in a separate thread. In addition a connection to the bitmap server must be made. | This test returns EPass and simply run to completion
MM-ICL-BTRANS-I-0222-HP | This test checks the boundary condition of scaling a 1 x 100 bitmap to another bitmap of size 100 x 100, with UseMinimumQuality Algorithm Enabled | REQ3372 | N/A | N/A | a) Create Active Listener b) Create a Scaler c) Enable UseMinimumQuality Algorithm (default is disabled). d) Create a src bitmap of size 1 by 100. e) create a tgt bitmap of size 100 x 100. f) scale src to tgt | TestFramework.exe, tsu_icl_btrans_01 | TSU_ICL_BTRANS_01.script | void Scale(TRequestStatus* aRequestStatus, CFbsBitmap& aBitmap, const TSize& aDestinationSize, TBool aMaintainAspectRatio = ETrue); void CustomCommand(TUid aUid, TAny* aParam ) | An Active Scheduler must be created since the test step is in a separate thread. In addition a connection to the bitmap server must be made. | This test returns EPass and simply run to completion
MM-ICL-BTRANS-I-0223-HP | Scale a bitmap up by 2 and down by 2. It compares the size of the resultant bitmap to the original, with UseMediumQuality Algorithm Enabled | REQ3372 | N/A | N/A | a) Create Active Listener b) Create a Scaler c) Enable UseMediumQuality Algorithm (default is disabled). d) Create Source Bitmap e) Create Target bitmap f) Fill bitmap g) Scale up src to tgt h) Scale tgt down to tgt i) Check the src and tgt have the same size. | TestFramework.exe, tsu_icl_btrans_01 | TSU_ICL_BTRANS_01.script | void Scale(TRequestStatus* aRequestStatus, CFbsBitmap& aBitmap, const TSize& aDestinationSize, TBool aMaintainAspectRatio = ETrue); void CustomCommand(TUid aUid, TAny* aParam ) | An Active Scheduler must be created since the test step is in a separate thread. In addition a connection to the bitmap server must be made. | This test returns EPass if the src and target bitmap sizes are the same, otherwise the test fails. No further check is done on the scale results.
MM-ICL-BTRANS-I-0224-HP | Scale a bitmap up by 2 and down by 2. It compares the size of the resultant bitmap to the original, with UseMinimumQualityAlgorithm Enabled | REQ3372 | N/A | N/A | a) Create Active Listener b) Create a Scaler c) Enable UseMinimumQuality Algorithm (default is enabled). d) Create Source Bitmap e) Create Target bitmap f) Fill bitmap g) Scale up src to tgt h) Scale tgt down to tgt i) Check the src and tgt have the same size. | TestFramework.exe, tsu_icl_btrans_01 | TSU_ICL_BTRANS_01.script | void Scale(TRequestStatus* aRequestStatus, CFbsBitmap& aBitmap, const TSize& aDestinationSize, TBool aMaintainAspectRatio = ETrue); void CustomCommand(TUid aUid, TAny* aParam ) | An Active Scheduler must be created since the test step is in a separate thread. In addition a connection to the bitmap server must be made. | This test returns EPass if the src and target bitmap sizes are the same, otherwise the test fails. No further check is done on the scale results.
MM-ICL-BTRANS-I-0225-HP | Scale a bitmap up by 2 to the target bitmap with UseMaximumQuality Algorithm enabled. Then Enable UseMediumQuality Algorithm and scale the image by 2 to itself. Check the time. | REQ3372 | N/A | N/A | a) Create Active Listener b) Create a Scaler c) Create Source Bitmap d) Create Target twice the size of original bitmap e) Enable UseMaximumQuality Algorithm (default is disabled). f) Scale source to target. g) Get the time taken. h) Enable UseMediumQuality Algorithm (default is disabled). i) Scale up src by 2 to itself j) Get the time taken | TestFramework.exe, tsu_icl_btrans_01 | TSU_ICL_BTRANS_01.script | void Scale(TRequestStatus* aRequestStatus, CFbsBitmap& aBitmap, const TSize& aDestinationSize, TBool aMaintainAspectRatio = ETrue); void Scale(TRequestStatus* aRequestStatus, CFbsBitmap& aSrcBitmap, CFbsBitmap& aTgtBitmap, TBool aMaintainAspectRation = ETrue); void CustomCommand(TUid aUid, TAny* aParam ) | An Active Scheduler must be created since the test step is in a separate thread. In addition a connection to the bitmap server must be made. | This test returns Epass, if the time taken to scale using Fast Algorithm is lesser than the time taken using Normal Algorothm
MM-ICL-BTRANS-I-0226-HP | Scale a bitmap up by 2 to the target bitmap with UseMediumQuality Algorithm Enabled. Then Enable UseMinimumQualityAlgorithm and scale the image by 2 to itself. Check the time. | REQ3372 | N/A | N/A | a) Create Active Listener b) Create a Scaler c) Create Source Bitmap d) Create Target twice the size of original bitmap e) Enable UseMediumQuality Algorithm (default is disabled) f) Scale source to target. g) Get the time taken. h) Enable UseMinimumQualityAlgorithm (default is enabled). i) Scale up src by 2 to itself j) Get the time taken | TestFramework.exe, tsu_icl_btrans_01 | TSU_ICL_BTRANS_01.script | void Scale(TRequestStatus* aRequestStatus, CFbsBitmap& aBitmap, const TSize& aDestinationSize, TBool aMaintainAspectRatio = ETrue); void Scale(TRequestStatus* aRequestStatus, CFbsBitmap& aSrcBitmap, CFbsBitmap& aTgtBitmap, TBool aMaintainAspectRation = ETrue); void CustomCommand(TUid aUid, TAny* aParam ) | An Active Scheduler must be created since the test step is in a separate thread. In addition a connection to the bitmap server must be made. | This test returns Epass, if the time taken to scale using MinimumQuality Algorithm is lesser than the time taken using Fast Algorothm
MM-ICL-BTRANS-I-0227-HP | Scale an EColor16MU Bitmap by simulaneous sretching and squashing on both the X and Y axes, with UseMediumQuality Algorithm Enabled. | REQ3372 | N/A | N/A | a) Create Active Listener b) Create a Scaler c) Enable UseMedumQuality Algorithm (default is Enabled). d) Create a source EColor16MU Bitmap of size 100 x 100. e) Create a target EColor16MU Bitmap of size 50 x 200. Scale the source bitmap to the target and check the result. f) Create a target EColor16MU Bitmap of size 200 x 50. Scale the source bitmap to the target and check the result. | TestFramework.exe, tsu_icl_btrans_01 | TSU_ICL_BTRANS_01.script | void Scale(TRequestStatus* aRequestStatus, CFbsBitmap& aBitmap, const TSize& aDestinationSize, TBool aMaintainAspectRatio = ETrue); void Scale(TRequestStatus* aRequestStatus, CFbsBitmap& aSrcBitmap, CFbsBitmap& aTgtBitmap, TBool aMaintainAspectRation = ETrue); void CustomCommand(TUid aUid, TAny* aParam ) | An Active Scheduler must be created since the test step is in a separate thread. In addition a connection to the bitmap server must be made. | Test Passes if the result of scaling by simultaneous stretching and squashing on both the X and Y Axes is successful.
MM-ICL-BTRANS-I-0228-HP | Scale an EColor16MU Bitmap by simulaneous sretching and squashing on both the X and Y axes, with UseMinimumQuality Algorithm Enabled. | REQ3372 | N/A | N/A | a) Create Active Listener b) Create a Scaler c) Enable UseMinimumQuality Algorithm (default is Enabled). d) Create a source EColor16MU Bitmap of size 100 x 100. e) Create a target EColor16MU Bitmap of size 50 x 200. Scale the source bitmap to the target and check the result. f) Create a target EColor16MU Bitmap of size 200 x 50. Scale the source bitmap to the target and check the result. | TestFramework.exe, tsu_icl_btrans_01 | TSU_ICL_BTRANS_01.script | void Scale(TRequestStatus* aRequestStatus, CFbsBitmap& aBitmap, const TSize& aDestinationSize, TBool aMaintainAspectRatio = ETrue); void Scale(TRequestStatus* aRequestStatus, CFbsBitmap& aSrcBitmap, CFbsBitmap& aTgtBitmap, TBool aMaintainAspectRation = ETrue); void CustomCommand(TUid aUid, TAny* aParam ) | An Active Scheduler must be created since the test step is in a separate thread. In addition a connection to the bitmap server must be made. | Test Passes if the result of scaling by simultaneous stretching and squashing on both the X and Y Axes is successful.
MM-ICL-BTRANS-I-0229-HP | This test checks the boundary condition of scaling a 100 x 100 bitmap to 100 x 1 bitmap with UseMediumQuality Algorithm Enabled | REQ3372 | N/A | N/A | a) Create Active Listener b) Create a Scaler c) Enable UseMediumQuality Algorithm (default is disabled). d) Create a src bitmap of size 100 x 100 e) create a tgt bitmap of size 100 x 1. f) scale src to tgt. | TestFramework.exe, tsu_icl_btrans_01 | TSU_ICL_BTRANS_01.script | void Scale(TRequestStatus* aRequestStatus, CFbsBitmap& aBitmap, const TSize& aDestinationSize, TBool aMaintainAspectRatio = ETrue); void CustomCommand(TUid aUid, TAny* aParam ) | An Active Scheduler must be created since the test step is in a separate thread. In addition a connection to the bitmap server must be made. | This test returns EPass and simply run to completion
MM-ICL-BTRANS-I-0230-HP | This test checks the boundary condition of scaling a 100 x 100 bitmap to 100 x 1 bitmap with UseMinimumQuality Algorithm Enabled | REQ3372 | N/A | N/A | a) Create Active Listener b) Create a Scaler c) Enable UseMinimumQuality Algorithm (default is disabled). d) Create a src bitmap of size 100 x 100 e) create a tgt bitmap of size 100 x 1. f) scale src to tgt | TestFramework.exe, tsu_icl_btrans_01 | TSU_ICL_BTRANS_01.script | void Scale(TRequestStatus* aRequestStatus, CFbsBitmap& aBitmap, const TSize& aDestinationSize, TBool aMaintainAspectRatio = ETrue); void CustomCommand(TUid aUid, TAny* aParam ) | An Active Scheduler must be created since the test step is in a separate thread. In addition a connection to the bitmap server must be made. | This test returns EPass and simply run to completion
MM-ICL-BTRANS-I-0231-HP | This test checks the boundary condition of scaling a 100 x 100 bitmap to 1 x 100 bitmap with UseMediumQuality Algorithm Enabled | REQ3372 | N/A | N/A | a) Create Active Listener b) Create a Scaler c) Enable UseMediumQuality Algorithm (default is disabled). d) Create a src bitmap of size 100 by 100. e) create a tgt bitmap of size 1 x 100. f) scale src to tgt | TestFramework.exe, tsu_icl_btrans_01 | TSU_ICL_BTRANS_01.script | void Scale(TRequestStatus* aRequestStatus, CFbsBitmap& aBitmap, const TSize& aDestinationSize, TBool aMaintainAspectRatio = ETrue); void CustomCommand(TUid aUid, TAny* aParam ) | An Active Scheduler must be created since the test step is in a separate thread. In addition a connection to the bitmap server must be made. | This test returns EPass and simply run to completion
MM-ICL-BTRANS-I-0232-HP | This test checks the boundary condition of scaling a 100 x 100 bitmap to 1 x 100 bitmap with UseMinimumQuality Algorithm Enabled | REQ3372 | N/A | N/A | a) Create Active Listener b) Create a Scaler c) Enable UseMinimumQuality Algorithm (default is disabled). d) Create a src bitmap of size 100 by 100. e) create a tgt bitmap of size 1 x 100. f) scale src to tgt | TestFramework.exe, tsu_icl_btrans_01 | TSU_ICL_BTRANS_01.script | void Scale(TRequestStatus* aRequestStatus, CFbsBitmap& aBitmap, const TSize& aDestinationSize, TBool aMaintainAspectRatio = ETrue); void CustomCommand(TUid aUid, TAny* aParam ) | An Active Scheduler must be created since the test step is in a separate thread. In addition a connection to the bitmap server must be made. | This test returns EPass and simply run to completion
MM-ICL-BTRANS-I-0233-HP | Create a 0 x 100 bitmap and attempt to scale it to a target bitmap of size 200 x 0 with UseMediumQuality Algorithm Enabled | REQ3372 | N/A | N/A | a) Create Active Listener b) Create a Scaler c) Enable UseMediumQuality Algorithm (default is disabled). d) Create a src bitmap of size 0 by 100 e) create a tgt bitmap of size 200 x 0 f) attempt to scale src to tgt | TestFramework.exe, tsu_icl_btrans_01 | TSU_ICL_BTRANS_01.script | void Scale(TRequestStatus* aRequestStatus, CFbsBitmap& aBitmap, const TSize& aDestinationSize, TBool aMaintainAspectRatio = ETrue); void CustomCommand(TUid aUid, TAny* aParam ) | An Active Scheduler must be created since the test step is in a separate thread. In addition a connection to the bitmap server must be made. | This test returns EPass and simply run to completion
MM-ICL-BTRANS-I-0234-HP | Create a 0 x 100 bitmap and attempt to scale it to a target bitmap of size 200 x 0 with UseMinimumQuality Algorithm Enabled | REQ3372 | N/A | N/A | a) Create Active Listener b) Create a Scaler c) Enable UseMinimumQualityAlgorithm (default is disabled). d) Create a src bitmap of size 0 x 100 e) create a tgt bitmap of size 0 x 200 f) attempt to scale src to tgt | TestFramework.exe, tsu_icl_btrans_01 | TSU_ICL_BTRANS_01.script | void Scale(TRequestStatus* aRequestStatus, CFbsBitmap& aBitmap, const TSize& aDestinationSize, TBool aMaintainAspectRatio = ETrue); void CustomCommand(TUid aUid, TAny* aParam ) | An Active Scheduler must be created since the test step is in a separate thread. In addition a connection to the bitmap server must be made. | This test returns EPass and simply run to completion
Negative Testing
MM-ICL-BTRANS-I-0301-CP | Rotate an uninitialised CFbsBitmap | REQ173.3.1 | A3.x | RotateBitmap | Attempt to rotate a CFbsBitmap which has not been initialised. Verify the correct error code is returned and the original bitmap not changed | TestFramework.exe TSI_ICL_BTRANS_00.dll | TSI_ICL_BTRANS_00.script | CBitmapRotator::Rotate(TRequestStatus* aRequestStatus, CFbsBitmap& aBitmap, TRotationAngle aAngle) | CFbsBitmap available in descriptor; data area empty. (No reference file required) | Assert failure with ENoSourceBitmap value. Result CFbsBitmap is unchanged
MM-ICL-BTRANS-I-0303-HP | Rotate a bitmap by an unsupported number of degrees | REQ173.3.1 | A3.x | RotateBitmap | Attempt to rotate a CFbsBitmap by N degrees, replacing the original bitmap with the result, and verify the correct error code is returned and the original bitmap not changed | TestFramework.exe TSI_ICL_BTRANS_00.dll | TSI_ICL_BTRANS_00.script | CBitmapRotator::Rotate(TRequestStatus* aRequestStatus, CFbsBitmap& aBitmap, TRotationAngle aAngle) | CFbsBitmap available in descriptor, filled from jfif444_8.mbm No reference file required. | Assert failure with invalid enum value. Result CFbsBitmap is unchanged | The degrees argument is controlled by an Enum and not a Tint. We will pass a Tint in which does not represent a valid enuim value.
MM-ICL-BTRANS-I-0304-CP | Scale a bitmap by a negative value | REQ173.3.2 | A3.x | ScaleBitmap | Attempt to scale a CFbsBitmap by a factor X, replacing the original bitmap with the result, and verify the correct error code is returned and the original bitmap not changed | TestFramework.exe TSI_ICL_BTRANS_00.dll | TSI_ICL_BTRANS_00.script | CBitmapScaler::Scale(TRequestStatus* aRequestStatus, CFbsBitmap& aBitmap, const TSize& aDestinationSize, TBool aMaintainAspectRatio = ETrue); | CFbsBitmap available in descriptor, filled from jfif444_8.mbm No reference file required. | Assert failure with invalid argument less than zero Result CFbsBitmap is unchanged
MM-ICL-BTRANS-I-0305-CP | Rotate an empty CFbsBitmap | REQ173.3.1 | A3.x | RotateBitmap | Attempt to rotate a CFbsBitmap which contains nothing. Verify the correct error code is returned and the original bitmap not changed | TestFramework.exe TSI_ICL_BTRANS_00.dll | TSI_ICL_BTRANS_00.script | CBitmapRotator::Rotate(TRequestStatus* aRequestStatus, CFbsBitmap& aBitmap, TRotationAngle aAngle) | CFbsBitmap available in descriptor; data area empty. (No reference file required) | *aRequestStatus = KErrNone. Result CFbsBitmap is unchanged
MM-ICL-BTRANS-I-0306-HP | Create a 0 x 100 bitmap and attempt to scale it to a target bitmap of size 100 x 100 with UseMediumQuality Algorithm Enabled | REQ3372 | N/A | N/A | a) Create Active Listener b) Create a Scaler c) Enable UseMediumQuality Algorithm (default is disabled). d) Create a src bitmap of size zero by n e) create a tgt bitmap f) attempt to scale src to tgt | TestFramework.exe, tsu_icl_btrans_01 | TSU_ICL_BTRANS_01.script | void Scale(TRequestStatus* aRequestStatus, CFbsBitmap& aBitmap, const TSize& aDestinationSize, TBool aMaintainAspectRatio = ETrue); void CustomCommand(TUid aUid, TAny* aParam ) | An Active Scheduler must be created since the test step is in a separate thread. In addition a connection to the bitmap server must be made. | The result returned by the Scale operation is KErrArgument
MM-ICL-BTRANS-I-0307-HP | Create a 0 x 100 bitmap and attempt to scale it to a target bitmap of size 100 x 100 with UseMinimumQuality Algorithm Enabled | REQ3372 | N/A | N/A | a) Create Active Listener b) Create a Scaler c) Enable UseMinimumQualityAlgorithm (default is disabled). d) Create a src bitmap of size zero by n e) create a tgt bitmap f) attempt to scale src to tgt | TestFramework.exe, tsu_icl_btrans_01 | TSU_ICL_BTRANS_01.script | void Scale(TRequestStatus* aRequestStatus, CFbsBitmap& aBitmap, const TSize& aDestinationSize, TBool aMaintainAspectRatio = ETrue); void CustomCommand(TUid aUid, TAny* aParam ) | An Active Scheduler must be created since the test step is in a separate thread. In addition a connection to the bitmap server must be made. | The result returned by the Scale operation is KErrArgument
MM-ICL-BTRANS-I-0308-HP | Create a 0 x 0 bitmap and attempt to scale it to a target bitmap of size 100 x 100 with UseMediumQuality Algorithm Enabled | REQ3372 | A3.1 | N/A | a) Create Active Listener b) Create a Scaler c) Enable UseMediumQuality Algorithm (default is disabled). d) Create a src bitmap of size zero by zero e) create a tgt bitmap f) attempt to scale src to tgt | TestFramework.exe, tsu_icl_btrans_01 | TSU_ICL_BTRANS_01.script | void Scale(TRequestStatus* aRequestStatus, CFbsBitmap& aBitmap, const TSize& aDestinationSize, TBool aMaintainAspectRatio = ETrue); void CustomCommand(TUid aUid, TAny* aParam ) | An Active Scheduler must be created since the test step is in a separate thread. In addition a connection to the bitmap server must be made. | The result returned by the Scale operation is KErrArgument
MM-ICL-BTRANS-I-0309-HP | Create a 0 x 0 bitmap and attempt to scale it to a target bitmap of size 100 x 100 with UseMinimumQuality Algorithm Enabled | REQ3372 | A3.1 | N/A | a) Create Active Listener b) Create a Scaler c) Enable UseMinimumQualityAlgorithm (default is disabled). d) Create a src bitmap of size zero by zero e) create a tgt bitmap f) attempt to scale src to tgt | TestFramework.exe, tsu_icl_btrans_01 | TSU_ICL_BTRANS_01.script | void Scale(TRequestStatus* aRequestStatus, CFbsBitmap& aBitmap, const TSize& aDestinationSize, TBool aMaintainAspectRatio = ETrue); void CustomCommand(TUid aUid, TAny* aParam ) | An Active Scheduler must be created since the test step is in a separate thread. In addition a connection to the bitmap server must be made. | The result returned by the Scale operation is KErrArgument
MM-ICL-BTRANS-I-0310-HP | Create a 100 x 0 bitmap and attempt to scale it to a target bitmap of size 100 x 100 with UseMediumQuality Algorithm Enabled | REQ3372 | A3.1 | N/A | a) Create Active Listener b) Create a Scaler c) Enable UseMediumQuality Algorithm (default is disabled). d) Create a src bitmap of size n by zero e) create a tgt bitmap f) attempt to scale src to tgt | TestFramework.exe, tsu_icl_btrans_01 | TSU_ICL_BTRANS_01.script | void Scale(TRequestStatus* aRequestStatus, CFbsBitmap& aBitmap, const TSize& aDestinationSize, TBool aMaintainAspectRatio = ETrue); void CustomCommand(TUid aUid, TAny* aParam ) | An Active Scheduler must be created since the test step is in a separate thread. In addition a connection to the bitmap server must be made. | The result returned by the Scale operation is KErrArgument
MM-ICL-BTRANS-I-0311-HP | Create a 100 x 0 bitmap and attempt to scale it to a target bitmap of size 100 x 100 with UseMinimumQuality Algorithm Enabled | REQ3372 | A3.1 | N/A | a) Create Active Listener b) Create a Scaler c) Enable UseMinimumQualityAlgorithm (default is disabled). d) Create a src bitmap of size n by zero e) create a tgt bitmap f) attempt to scale src to tgt | TestFramework.exe, tsu_icl_btrans_01 | TSU_ICL_BTRANS_01.script | void Scale(TRequestStatus* aRequestStatus, CFbsBitmap& aBitmap, const TSize& aDestinationSize, TBool aMaintainAspectRatio = ETrue); void CustomCommand(TUid aUid, TAny* aParam ) | An Active Scheduler must be created since the test step is in a separate thread. In addition a connection to the bitmap server must be made. | The result returned by the Scale operation is KErrArgument
MM-ICL-BTRANS-I-0312-HP | This test step tests heap allocation failures, during scaling a bitmap with UseMediumQuality Algorithm enabled, by checking the error returned after n heap allocations. | REQ3372 | A3.1 | N/A | Mark the Heap Enable UseMediumQuality Algorithm (default is disabled). Call a test method to scale a bitmap Unmark the Heap Mark the heap Set fail Count Call a test method to scale a bitmap Check error code unmark the heap log the fail count to the test log. | TestFramework.exe, tsu_icl_btrans_01 | TSU_ICL_BTRANS_01.script | void Scale(TRequestStatus* aRequestStatus, CFbsBitmap& aBitmap, const TSize& aDestinationSize, TBool aMaintainAspectRatio = ETrue); void CustomCommand(TUid aUid, TAny* aParam ) | An active scheduler must be created since the test step is in a separate thread. In addition the bitmap \\TImage\\imagevid_8.mbm must be present on disk. A connection to the bitmap server must also be made. | This test returns Epass if the forced Alloc failure is handled by the API and it does not return an out of memory error. The test returns EFail if the API is not able to handle out of memory errors
MM-ICL-BTRANS-I-0313-HP | This test step tests heap allocation failures, during scaling a bitmap with UseMinimumQualityAlgorithm enabled, by checking the error returned after n heap allocations. | REQ3372 | A3.1 | N/A | Mark the Heap Enable UseMinimumQualityAlgorithm (default is disabled). Call a test method to scale a bitmap Unmark the Heap Mark the heap Set fail Count Call a test method to scale a bitmap Check error code unmark the heap log the fail count to the test log. | TestFramework.exe, tsu_icl_btrans_01 | TSU_ICL_BTRANS_01.script | void Scale(TRequestStatus* aRequestStatus, CFbsBitmap& aBitmap, const TSize& aDestinationSize, TBool aMaintainAspectRatio = ETrue); void CustomCommand(TUid aUid, TAny* aParam ) | An active scheduler must be created since the test step is in a separate thread. In addition the bitmap \\TImage\\imagevid_8.mbm must be present on disk. A connection to the bitmap server must also be made. | This test returns Epass if the forced Alloc failure is handled by the API and it does not return an out of memory error. The test returns EFail if the API is not able to handle out of memory errors

## Document Info
ICL Integration TestSpec Bitmap_Transform
About this Document
Title | ICL Integration TestSpec Bitmap_Transform | Version | 1.6
Security Classification | Internal | Document Reference
Team/Department | Software Engineering/Application Technology | Status | Issued
Authors | Avinash Dutta/Krishnan | Reviewers | Senior Integration Engineer
Owners | Avinash Dutta/Krishnan | Contributors | Avinash Dutta/Krishnan
Approver |  | Distribution
Document History
Date | Version | Status | Description
2004-09-28 | 1.6 | Issued | Updated the changes as per REQ3372.
2004-08-24 | 1.5 | Issued | Changes as per the integration test code review comments
2004-07-30 | 1.4 | Issued | Changes as per review comments by Nick and Rhod
2004-07-16 | 1.3 | For Review | Changes as per REQ3372 and REQ3373.
2002-11-05 | 1.2 | Issued | Chamging security classification to"internal"
2002-09-09 | 1.1 | Issued | Updated following testing
2002-08-29 | 1 | Issued
2002-08-24 | 0.03 | Draft | Updated per review
2002-08-06 | 0.02 | Draft | Updated.
2002-05-09 | 0.01 | Draft | Initial draft document.

## Notes
Notes
Test spec for MM.ICL.BTRANS Bitmap Transform
DLRs : 173.3.*
Note : Mirroring is not specified as Integration Test (Unit Test only)
Note: 1.0 updated to 1.1 following development of tests. 1. MM-ICL-BTRANS-I-0302-CP removed as cannot be tested. 2. MM-ICL-BTRANS-I-0305-CP removed as MM-ICL-BTRANS-I-0304-CP tests it fully. 3. MM-ICL-BTRANS-I-0302-CP split into 302 & 305 CP to account for uninitialised and empty bitmaps.
Updates as on 28-Sep-2004.
1. Added test cases, MM-ICL-BTRANS-I-0227-HP and MM-ICL-BTRANS-I-0228-HP.
2. In the Expected Results Column, EPass is removed and Just Pass is used..
3. Numbering changed (from Combined test spec, so as to reflect Integration test spec, test case naming standards)
4. Regarding the boundary cases, N is replaced by 100. So modify the test code appropriately, so as to scale 100 x 1 image to 100 x 100.
5. Added 4 new boundary test cases for scaling down.. MM-ICL-BTRANS-I-0229-HP to MM-ICL-BTRANS-I-0232-HP
6. Removed the test cases for Speed checking (all display modes except EColor16MU). So 18 test cases deleted. Refer new numbering.
7. Cases MM-ICL-BTRANS-I-0306-HP, MM-ICL-BTRANS-I-0307-HP. Modified the description. Need to check this with test code.
8. Other 0 x N scaling cases, need to be checked with Vinay.
9. Added Cases MM-ICL-BTRANS-I-0233-HP and MM-ICL-BTRANS-I-0234-HP to cover positive scaling.

## Test Case Classification
Serial No. | Type of test (1) | Type of test (2) | Test Cases | Expected Results | No. Of Test steps
1 | Positive | Timing | Scaling a 1152x864 size bitmap of type EColor16MU into 640x480 bitmap with UseMediumQuality Algorithm Enabled. | Test returns EPass if the image is scaled successfully in 7.2s or less. | 1
2 | Positive | Timing | Scaling a 576x432 size bitmap of type EColor16MU into 640x480 bitmap with UseMediumQuality Algorithm Enabled. | Test returns EPass if the image is scaled successfully in 3.3s or less. | 1
3 | Positive | Boundary | This test checks the boundary condition of scaling a 100 x 1 bitmap to another bitmap of size 100 x 100, with UseMediumQuality Algorithm Enabled | This test returns EPass and simply run to completion | 1
4 | Positive | Boundary | This test checks the boundary condition of scaling a 100 x 1 bitmap to another bitmap of size 100 x 100, with UseMinimumQuality Algorithm Enabled | This test returns EPass and simply run to completion | 1
5 | Positive | Boundary | This test checks the boundary condition of scaling a 1 x 100 bitmap to another bitmap of size 100 x 100, with UseMediumQuality Algorithm Enabled | This test returns EPass and simply run to completion | 1
6 | Positive | Boundary | This test checks the boundary condition of scaling a 1 x 100 bitmap to another bitmap of size 100 x 100, with UseMinimumQuality Algorithm Enabled | This test returns EPass and simply run to completion | 1
7 | Positive | Functional | Scale a bitmap up by 2 and down by 2. It compares the size of the resultant bitmap to the original, with UseMediumQuality Algorithm Enabled | This test returns EPass if the src and target bitmap sizes are the same, otherwise the test fails. No further check is done on the scale results. | 1
8 | Positive | Functional | Scale a bitmap up by 2 and down by 2. It compares the size of the resultant bitmap to the original, with UseMinimumQualityAlgorithm Enabled | This test returns EPass if the src and target bitmap sizes are the same, otherwise the test fails. No further check is done on the scale results. | 1
9 | Positive | Boundary | Scale a bitmap up by 2 to the target bitmap with UseMaximumQuality Algorithm enabled. Then Enable UseMediumQuality Algorithm and scale the image by 2 to itself. Check the time. | This test returns Epass, if the time taken to scale using Fast Algorithm is lesser than the time taken using Normal Algorothm | 1
10 | Positive | Boundary | Scale a bitmap up by 2 to the target bitmap with UseMediumQuality Algorithm Enabled. Then Enable UseMinimumQualityAlgorithm and scale the image by 2 to itself. Check the time. | This test returns Epass, if the time taken to scale using MinimumQuality Algorithm is lesser than the time taken using Fast Algorothm | 1
11 | Positive | Functional | Scale an EColor16MU Bitmap by simulaneous sretching and squashing on both the X and Y axes, with UseMediumQuality Algorithm Enabled. | Test Passes if the result of scaling by simultaneous stretching and squashing on both the X and Y Axes is successful. | 1
12 | Positive | Functional | Scale an EColor16MU Bitmap by simulaneous sretching and squashing on both the X and Y axes, with UseMinimumQuality Algorithm Enabled. | Test Passes if the result of scaling by simultaneous stretching and squashing on both the X and Y Axes is successful. | 1
13 | Positive | Boundary | This test checks the boundary condition of scaling a 100 x 100 bitmap to 100 x 1 bitmap with UseMediumQuality Algorithm Enabled | This test returns EPass and simply run to completion | 1
14 | Positive | Boundary | This test checks the boundary condition of scaling a 100 x 100 bitmap to 100 x 1 bitmap with UseMinimumQuality Algorithm Enabled | This test returns EPass and simply run to completion | 1
15 | Positive | Boundary | This test checks the boundary condition of scaling a 100 x 100 bitmap to 1 x 100 bitmap with UseMediumQuality Algorithm Enabled | This test returns EPass and simply run to completion | 1
16 | Positive | Boundary | This test checks the boundary condition of scaling a 100 x 100 bitmap to 1 x 100 bitmap with UseMinimumQuality Algorithm Enabled | This test returns EPass and simply run to completion | 1
17 | Positive | Boundary | Create a 0 x 100 bitmap and attempt to scale it to a target bitmap of size 200 x 0 with UseMediumQuality Algorithm Enabled | This test returns EPass and simply run to completion
18 | Positive | Boundary | Create a 0 x 100 bitmap and attempt to scale it to a target bitmap of size 200 x 0 with UseMinimumQuality Algorithm Enabled | This test returns EPass and simply run to completion
19 | Negative | Boundary | Create a 0 x 100 bitmap and attempt to scale it to a target bitmap of size 100 x 100 with UseMediumQuality Algorithm Enabled | The result returned by the Scale operation is KErrArgument | 1
20 | Negative | Boundary | Create a 0 x 100 bitmap and attempt to scale it to a target bitmap of size 100 x 100 with UseMinimumQuality Algorithm Enabled | The result returned by the Scale operation is KErrArgument | 1
21 | Negative | Functional | Create a 0 x 0 bitmap and attempt to scale it to a target bitmap of size 100 x 100 with UseMediumQuality Algorithm Enabled | The result returned by the Scale operation is KErrArgument | 1
22 | Negative | Functional | Create a 0 x 0 bitmap and attempt to scale it to a target bitmap of size 100 x 100 with UseMinimumQuality Algorithm Enabled | The result returned by the Scale operation is KErrArgument | 1
23 | Negative | Boundary | Create a 100 x 0 bitmap and attempt to scale it to a target bitmap of size 100 x 100 with UseMediumQuality Algorithm Enabled | The result returned by the Scale operation is KErrArgument | 1
24 | Negative | Boundary | Create a 100 x 0 bitmap and attempt to scale it to a target bitmap of size 100 x 100 with UseMinimumQuality Algorithm Enabled | The result returned by the Scale operation is KErrArgument | 1
25 | Negative | Alloc | This test step tests heap allocation failures, during scaling a bitmap with UseMediumQuality Algorithm enabled, by checking the error returned after n heap allocations. | This test returns Epass if the forced Alloc failure is handled by the API and it does not return an out of memory error. The test returns EFail if the API is not able to handle out of memory errors | 1
26 | Negative | Alloc | This test step tests heap allocation failures, during scaling a bitmap with UseMinimumQualityAlgorithm enabled, by checking the error returned after n heap allocations. | This test returns Epass if the forced Alloc failure is handled by the API and it does not return an out of memory error. The test returns EFail if the API is not able to handle out of memory errors | 1

## Algorithms
Algorithm | Speed | Quality
Maximum Quality (Normal) Algorithm | Low | High
Medium Quality (Fast) Algorithm | Medium | Medium
Minimum Quality Algorithm | High | Low