## Integration Test Spec
ICL_IntegrationTestSpec_ImageDisplay
Test Case Number | Test Case Name | DLR(s) Tested | Milestones | Use Cases | Test Case Scenario | Test Harness Name | Test Script Name | API Method Calls & Parameters | Test Data & Preconditions | Expected Results | Notes
Contains unique test case ID as defined in Test Strategy Document e.g. MM-ICL-IMGDISP-I-0001 | Text description of test case (NB may not be unique) | Contains reference to DLR(s) - according to ReqPro numbering | Project milestone (A2, A3.x, etc.) at which this test can be performed | Sequence of use cases in this test, named as in Use Case Analysis Document | Detailed description of test - generally derived from use cases | Name of test harness used | Name of script used to drive the harness for this test case | Public API calls with their parameters | All inputs. Specify system state before the test (e.g. we must have a specific plugin loaded; we must have a specific bitmap in a descriptor; etc.), constraints, and also reference data. | All outputs. Return code, flags and/or data modified. Result of comparison with reference data. | Free form field to add comments about this test
Framework Testing
MM-ICL-IMGDISP-I-0002-CP | Read, decode and verify selected image file specifying (incorrect, ie valid but not for this data) plugin UID. | REQ3844 | MSn.m | CreateImageDisplayFramework OpenImageForDecode LoadPlugin DecodeImageFrame | Open selected image file, specifying correct extension, and incorrect plugin UID, (attempt to) decode it and verify the final result matches a reference bitmap. | TestFramework.exe TSI_ICL_IMGDISP_00.dll | TSI_ICL_IMGDISP_00.script | CImageDisplay::NewL(MIclImageDisplayObserver& aCallback, RFs& aFs) CImageDisplay::SetSourceFilename(const TDesC& aFilename) CImageDisplay::SetSizeInPixels(const TSize& aSize, TBool aMaintainAspectRatio = ETrue) CImageDisplay::SetupL() CImageDisplay::Play() | JPEG plugin available : JPEGCodec.dll UID: T.B.A. Input JPEG file : jfif444_8.jpg Reference CFbsBitmap : jfif444_8.mbm | SetupL() leaves with KErrNotFound. | Input images in C:\ICL\TestImages Reference bitmaps in C:\ICL\RefImages Reference CFbsBitmap is an MBM and will in all cases be loaded with CFbsBitmap::Load()
MM-ICL-IMGDISP-I-0003-CP | Read, decode and verify selected image file specifying (invalid, ie no such plugin) plugin UID. | REQ3844 | MSn.m | CreateImageDisplayFramework OpenImageForDecode LoadPlugin DecodeImageFrame | Open selected image file, specifying correct extension, and invalid/non-existent plugin UID, decode it. | TestFramework.exe TSI_ICL_IMGDISP_00.dll | TSI_ICL_IMGDISP_00.script | CImageDisplay::NewL(MIclImageDisplayObserver& aCallback, RFs& aFs) CImageDisplay::SetSourceFilename(const TDesC& aFilename) CImageDisplay::SetSizeInPixels(const TSize& aSize, TBool aMaintainAspectRatio = ETrue) CImageDisplay::SetupL() CImageDisplay::Play() | Plugin required: not required Input file: specify any available image Reference CFbsBitmap: not required | SetupL() leaves with KErrNotFound | Input images in C:\ICL\TestImages Reference bitmaps in C:\ICL\RefImages Reference CFbsBitmap is an MBM and will in all cases be loaded with CFbsBitmap::Load()
MM-ICL-IMGDISP-I-0005-CP | Attempt to read, decode and verify empty file, without specifying file extension. | REQ3844 | MSn.m | CreateImageDisplayFramework OpenImageForDecode LoadPlugin DecodeImageFrame | Open selected image file, without specifying extension, and (attempt to) decode it and verify the final result matches a reference bitmap. | TestFramework.exe TSI_ICL_IMGDISP_00.dll | TSI_ICL_IMGDISP_00.script | CImageDisplay::NewL(MIclImageDisplayObserver& aCallback, RFs& aFs) CImageDisplay::SetSourceFilename(const TDesC& aFilename) CImageDisplay::SetSizeInPixels(const TSize& aSize, TBool aMaintainAspectRatio = ETrue) CImageDisplay::SetupL() CImageDisplay::Play() | Plugin required: not required Input file: zero length file Reference CFbsBitmap: not required | aError = KErrNotSupported, after SetupL() | Input images in C:\ICL\TestImages Reference bitmaps in C:\ICL\RefImages Reference CFbsBitmap is an MBM and will in all cases be loaded with CFbsBitmap::Load()
MM-ICL-IMGDISP-I-0006-CP | Attempt to read, decode and verify empty file, specifying file extension. | REQ3844 | MSn.m | CreateImageDisplayFramework OpenImageForDecode LoadPlugin DecodeImageFrame | Open selected image file, specifying (correct) extension, and (correct) MIME-type, decode it. | TestFramework.exe TSI_ICL_IMGDISP_00.dll | TSI_ICL_IMGDISP_00.script | CImageDisplay::NewL(MIclImageDisplayObserver& aCallback, RFs& aFs) CImageDisplay::SetSourceFilename(const TDesC& aFilename) CImageDisplay::SetSizeInPixels(const TSize& aSize, TBool aMaintainAspectRatio = ETrue) CImageDisplay::SetupL() CImageDisplay::Play() | JPEG plugin available : JPEGCodec.dll UID: T.B.A. Input JPEG file : jfif444_8.jpg Reference CFbsBitmap : jfif444_8.mbm | aError = KErrNotSupported, after SetupL() | Input images in C:\ICL\TestImages Reference bitmaps in C:\ICL\RefImages Reference CFbsBitmap is an MBM and will in all cases be loaded with CFbsBitmap::Load()
MM-ICL-IMGDISP-I-0007-CP | Attempt to read, decode and verify empty file, specifying MIME-type. | REQ3844 | MSn.m | CreateImageDisplayFramework OpenImageForDecode LoadPlugin DecodeImageFrame | Open selected image file, specifying correct extension, and (correct) MIME-type, decode it. | TestFramework.exe TSI_ICL_IMGDISP_00.dll | TSI_ICL_IMGDISP_00.script | CImageDisplay::NewL(MIclImageDisplayObserver& aCallback, RFs& aFs) CImageDisplay::SetSourceFilename(const TDesC& aFilename) CImageDisplay::SetSizeInPixels(const TSize& aSize, TBool aMaintainAspectRatio = ETrue) CImageDisplay::SetupL() CImageDisplay::Play() | JPEG plugin available : JPEGCodec.dll UID: T.B.A. Input JPEG file : jfif444_8.jpg Reference CFbsBitmap : jfif444_8.mbm | aError = KErrNotSupported, after SetupL() | Input images in C:\ICL\TestImages Reference bitmaps in C:\ICL\RefImages Reference CFbsBitmap is an MBM and will in all cases be loaded with CFbsBitmap::Load()
MM-ICL-IMGDISP-I-0008-CP | Attempt to read, decode and verify empty file, specifying image-type. | REQ3844 | MSn.m | CreateImageDisplayFramework OpenImageForDecode LoadPlugin DecodeImageFrame | Open selected image file, specifying (correct) extension and (correct) image-type, decode it. | TestFramework.exe TSI_ICL_IMGDISP_00.dll | TSI_ICL_IMGDISP_00.script | CImageDisplay::NewL(MIclImageDisplayObserver& aCallback, RFs& aFs) CImageDisplay::SetSourceFilename(const TDesC& aFilename) CImageDisplay::SetSizeInPixels(const TSize& aSize, TBool aMaintainAspectRatio = ETrue) CImageDisplay::SetupL() CImageDisplay::Play() | JPEG plugin available : JPEGCodec.dll UID: T.B.A. Input JPEG file : jfif444_8.jpg Reference CFbsBitmap : jfif444_8.mbm | aError = KErrNotSupported, after SetupL() | Input images in C:\ICL\TestImages Reference bitmaps in C:\ICL\RefImages Reference CFbsBitmap is an MBM and will in all cases be loaded with CFbsBitmap::Load()
MM-ICL-IMGDISP-I-0009-CP | Attempt to read, decode and verify corrupt (type data) file, without specifying file extension. | REQ3844 | MSn.m | CreateImageDisplayFramework OpenImageForDecode LoadPlugin DecodeImageFrame | Open selected image file, without specifying extension, and decode it. | TestFramework.exe TSI_ICL_IMGDISP_00.dll | TSI_ICL_IMGDISP_00.script | CImageDisplay::NewL(MIclImageDisplayObserver& aCallback, RFs& aFs) CImageDisplay::SetSourceFilename(const TDesC& aFilename) CImageDisplay::SetSizeInPixels(const TSize& aSize, TBool aMaintainAspectRatio = ETrue) CImageDisplay::SetupL() CImageDisplay::Play() | Plugin required: not required Input file: TBC Reference CFbsBitmap: not required | The expected error is KErrNotFound, after SetupL() | Input images in C:\ICL\TestImages Reference bitmaps in C:\ICL\RefImages Reference CFbsBitmap is an MBM and will in all cases be loaded with CFbsBitmap::Load()
MM-ICL-IMGDISP-I-0010-CP | Attempt to read, decode and verify corrupt (type data) file, specifying file extension. | REQ3844 | MSn.m | CreateImageDisplayFramework OpenImageForDecode LoadPlugin DecodeImageFrame | Open selected image file, specifying correct extension, and decode it. | TestFramework.exe TSI_ICL_IMGDISP_00.dll | TSI_ICL_IMGDISP_00.script | CImageDisplay::NewL(MIclImageDisplayObserver& aCallback, RFs& aFs) CImageDisplay::SetSourceFilename(const TDesC& aFilename) CImageDisplay::SetSizeInPixels(const TSize& aSize, TBool aMaintainAspectRatio = ETrue) CImageDisplay::SetupL() CImageDisplay::Play() | JPEG plugin available : JPEGCodec.dll UID: T.B.A. Input JPEG file : jfif444_8.jpg Reference CFbsBitmap : jfif444_8.mbm | aError = KErrNotSupported, after SetupL() | Input images in C:\ICL\TestImages Reference bitmaps in C:\ICL\RefImages Reference CFbsBitmap is an MBM and will in all cases be loaded with CFbsBitmap::Load()
MM-ICL-IMGDISP-I-0011-CP | Attempt to read, decode and verify corrupt file, specifying MIME-type. | REQ3844 | MSn.m | CreateImageDisplayFramework OpenImageForDecode LoadPlugin DecodeImageFrame | Open selected image file, specifying (correct) extension, and "correct" MIME-type, decode it. | TestFramework.exe TSI_ICL_IMGDISP_00.dll | TSI_ICL_IMGDISP_00.script | CImageDisplay::NewL(MIclImageDisplayObserver& aCallback, RFs& aFs) CImageDisplay::SetSourceFilename(const TDesC& aFilename) CImageDisplay::SetSizeInPixels(const TSize& aSize, TBool aMaintainAspectRatio = ETrue) CImageDisplay::SetupL() CImageDisplay::Play() | JPEG plugin available : JPEGCodec.dll UID: T.B.A. Input JPEG file : jfif444_8.jpg Reference CFbsBitmap : jfif444_8.mbm | aError = KErrNotSupported, after SetupL() | Input images in C:\ICL\TestImages Reference bitmaps in C:\ICL\RefImages Reference CFbsBitmap is an MBM and will in all cases be loaded with CFbsBitmap::Load()
MM-ICL-IMGDISP-I-0012-CP | Attempt to read, decode and verify corrupt file, specifying image-type. | REQ3844 | MSn.m | CreateImageDisplayFramework OpenImageForDecode LoadPlugin DecodeImageFrame | Open selected image file, specifying (correct) extension and (correct) image-type, decode it. | TestFramework.exe TSI_ICL_IMGDISP_00.dll | TSI_ICL_IMGDISP_00.script | CImageDisplay::NewL(MIclImageDisplayObserver& aCallback, RFs& aFs) CImageDisplay::SetSourceFilename(const TDesC& aFilename) CImageDisplay::SetSizeInPixels(const TSize& aSize, TBool aMaintainAspectRatio = ETrue) CImageDisplay::SetupL() CImageDisplay::Play() | JPEG plugin available : JPEGCodec.dll UID: T.B.A. Input JPEG file : jfif444_8.jpg Reference CFbsBitmap : jfif444_8.mbm | aError = KErrNotSupported, after SetupL() | Input images in C:\ICL\TestImages Reference bitmaps in C:\ICL\RefImages Reference CFbsBitmap is an MBM and will in all cases be loaded with CFbsBitmap::Load()
MM-ICL-IMGDISP-I-0100-CP | Decode a file specifying clipping region before loading plugin, with no plugins supporting clipping. |  |  | OpenImageForDecode SetClippingRegion LoadPluginByContent IdentifyFormatByContent InitializePluginWithImage DecodeImageFrame | With no clipping supporting plugins available, open a (JPEG) file, and specify a clipping region. Attempt to load plugin. | TestFramework.exe TSI_ICL_IMGDISP_00.dll | TSI_ICL_IMGDISP_00.script | CImageDisplay::NewL(MIclImageDisplayObserver& aCallback, RFs& aFs) CImageDisplay::SetSourceFilename(const TDesC& aFilename) CImageDisplay::SetSourceRect(const TRect& aRect) CImageDisplay::SetSizeInPixels(const TSize& aSize, TBool aMaintainAspectRatio = ETrue) CImageDisplay::SetupL() CImageDisplay::Play() | Plugin required: none supporting clipping Input file: any valid file Reference CFbsBitmap: not required | The Expected Error is KErrNotSupported on executing CImageDisplay::SetupL(). | NB : mask processing is not specified as Integration Test Input images in C:\ICL\TestImages Reference bitmaps in C:\ICL\RefImages Reference CFbsBitmap is an MBM and will in all cases be loaded with CFbsBitmap::Load()
MM-ICL-IMGDISP-I-0101-CP | Decode a file specifying clipping region and clearing it before loading plugin, with no plugins supporting clipping. |  |  | OpenImageForDecode SetClippingRegion ClearClippingRegion LoadPlugin DecodeImageFrame | With no clipping supporting plugins available, open a (JPEG) file, and specify a clipping region. Attempt to load plugin. | TestFramework.exe TSI_ICL_IMGDISP_00.dll | TSI_ICL_IMGDISP_00.script | CImageDisplay::NewL(MIclImageDisplayObserver& aCallback, RFs& aFs) CImageDisplay::SetSourceFilename(const TDesC& aFilename) CImageDisplay::SetSourceRect(const TRect& aRect) CImageDisplay::SetSizeInPixels(const TSize& aSize, TBool aMaintainAspectRatio = ETrue) CImageDisplay::ResetSourceRect() CImageDisplay::SetupL() CImageDisplay::Play() | Plugin required: none supporting clipping Input file: any valid file Reference CFbsBitmap: not required | The Expected Error is KErrNotSupported on executing CImageDisplay::SetupL(). | NB : mask processing is not specified as Integration Test Input images in C:\ICL\TestImages Reference bitmaps in C:\ICL\RefImages Reference CFbsBitmap is an MBM and will in all cases be loaded with CFbsBitmap::Load()
MM-ICL-IMGDISP-I-0200-CP | Request load of non-existent image |  |  | OpenImageForDecode | Specifying a filename which does not exist, request a load and decode. Verify error return. | TestFramework.exe TSI_ICL_IMGDISP_00.dll | TSI_ICL_IMGDISP_00.script | CImageDisplay::NewL(MIclImageDisplayObserver& aCallback, RFs& aFs) CImageDisplay::SetSourceFilename(const TDesC& aFilename) CImageDisplay::SetSizeInPixels(const TSize& aSize, TBool aMaintainAspectRatio = ETrue) CImageDisplay::SetupL() CImageDisplay::Play() | Filename specified does not exist - NotAJpeg.jpg JPEG plugin available : JPEGCodec.dll UID: T.B.A. | ImageReady() returns KErrNotFound error. Original JPEG unchanged. No decoded version produced, or partial decoded version produced in a separate descriptor.
Generic Plug-in Testing
MM-ICL-IMGDISP-I-1001-CP | Read, decode and verify BMP without specifying file extension. | REQ3844 | MSn.m | CreateImageDisplayFramework OpenImageForDecode LoadPlugin DecodeImageFrame | Open a BMP (or other representative file type) file, specifying file name, but no extension, decode it and verify the result matches a reference bitmap | TestFramework.exe TSI_ICL_IMGDISP_00.dll | TSI_ICL_IMGDISP_00.script | CImageDisplay::NewL(MIclImageDisplayObserver& aCallback, RFs& aFs) CImageDisplay::SetSourceFilename(const TDesC& aFilename) CImageDisplay::SetSizeInPixels(const TSize& aSize, TBool aMaintainAspectRatio = ETrue) CImageDisplay::SetupL() CImageDisplay::Play() | Plugin required: generic ICL plugin Input file: TBD Reference CFbsBitmap: TDB | The expected error is KErrNone. aDestination and reference CFbsBitmap are bitwise identical. | Input images in C:\ICL\TestImages Reference bitmaps in C:\ICL\RefImages Reference CFbsBitmap is an MBM and will in all cases be loaded with CFbsBitmap::Load()
MM-ICL-IMGDISP-I-1002-CP | Read, decode and verify BMP specifying file extension. | REQ3844 | MSn.m | CreateImageDisplayFramework OpenImageForDecode LoadPlugin DecodeImageFrame | Open a BMP (or other representative file type) file, specifying file name, with extension, decode it and verify the result matches a reference bitmap | TestFramework.exe TSI_ICL_IMGDISP_00.dll | TSI_ICL_IMGDISP_00.script | CImageDisplay::NewL(MIclImageDisplayObserver& aCallback, RFs& aFs) CImageDisplay::SetSourceFilename(const TDesC& aFilename) CImageDisplay::SetSizeInPixels(const TSize& aSize, TBool aMaintainAspectRatio = ETrue) CImageDisplay::SetupL() CImageDisplay::Play() | Plugin required: generic ICL plugin Input file: TBD Reference CFbsBitmap: TDB | The expected error is KErrNone. aDestination and reference CFbsBitmap are bitwise identical. | Input images in C:\ICL\TestImages Reference bitmaps in C:\ICL\RefImages Reference CFbsBitmap is an MBM and will in all cases be loaded with CFbsBitmap::Load()
MM-ICL-IMGDISP-I-1003-CP | Read, decode and verify BMP without specifying file extension, but specifying (correct) MIME-type. | REQ3844 | MSn.m | CreateImageDisplayFramework OpenImageForDecode LoadPlugin DecodeImageFrame | Open a BMP (or other representative file type) file, specifying file name (no extension), and MIME-type, decode it and verify the result matches a reference bitmap | TestFramework.exe TSI_ICL_IMGDISP_00.dll | TSI_ICL_IMGDISP_00.script | CImageDisplay::NewL(MIclImageDisplayObserver& aCallback, RFs& aFs) CImageDisplay::SetSourceFilename(const TDesC& aFilename) CImageDisplay::SetSizeInPixels(const TSize& aSize, TBool aMaintainAspectRatio = ETrue) CImageDisplay::SetupL() CImageDisplay::Play() | Plugin required: generic ICL plugin Input file: TBD Reference CFbsBitmap: TDB | The expected error is KErrNone. aDestination and reference CFbsBitmap are bitwise identical. | Input images in C:\ICL\TestImages Reference bitmaps in C:\ICL\RefImages Reference CFbsBitmap is an MBM and will in all cases be loaded with CFbsBitmap::Load()
MM-ICL-IMGDISP-I-1004-CP | Read, decode and verify BMP specifying file extension, and (correct) MIME-type. | REQ3844 | MSn.m | CreateImageDisplayFramework OpenImageForDecode LoadPlugin DecodeImageFrame | Open a BMP (or other representative file type) file, specifying file name, with extension, and MIME-type, decode it and verify the result matches a reference bitmap | TestFramework.exe TSI_ICL_IMGDISP_00.dll | TSI_ICL_IMGDISP_00.script | CImageDisplay::NewL(MIclImageDisplayObserver& aCallback, RFs& aFs) CImageDisplay::SetSourceFilename(const TDesC& aFilename) CImageDisplay::SetSizeInPixels(const TSize& aSize, TBool aMaintainAspectRatio = ETrue) CImageDisplay::SetupL() CImageDisplay::Play() | Plugin required: generic ICL plugin Input file: TBD Reference CFbsBitmap: TDB | *aRequestStatus = KErrNone. aDestination and reference CFbsBitmap are bitwise identical. | Input images in C:\ICL\TestImages Reference bitmaps in C:\ICL\RefImages Reference CFbsBitmap is an MBM and will in all cases be loaded with CFbsBitmap::Load()
MM-ICL-IMGDISP-I-1005-CP | Read, decode and verify BMP without specifying file extension, but specifying (correct) image-type. | REQ3844 | MSn.m | CreateImageDisplayFramework OpenImageForDecode LoadPlugin DecodeImageFrame | Open a BMP (or other representative file type) file, specifying file name (no extension), and image-type, decode it and verify the result matches a reference bitmap | TestFramework.exe TSI_ICL_IMGDISP_00.dll | TSI_ICL_IMGDISP_00.script | CImageDisplay::NewL(MIclImageDisplayObserver& aCallback, RFs& aFs) CImageDisplay::SetSourceFilename(const TDesC& aFilename) CImageDisplay::SetSizeInPixels(const TSize& aSize, TBool aMaintainAspectRatio = ETrue) CImageDisplay::SetupL() CImageDisplay::Play() | Plugin required: generic ICL plugin Input file: TBD Reference CFbsBitmap: TDB | *aRequestStatus = KErrNone. aDestination and reference CFbsBitmap are bitwise identical. | Input images in C:\ICL\TestImages Reference bitmaps in C:\ICL\RefImages Reference CFbsBitmap is an MBM and will in all cases be loaded with CFbsBitmap::Load()
MM-ICL-IMGDISP-I-1006-CP | Read, decode and verify BMP specifying file extension, and (correct) image-type. | REQ3844 | MSn.m | CreateImageDisplayFramework OpenImageForDecode LoadPlugin DecodeImageFrame | Open a BMP (or other representative file type) file, specifying file name, with extension, and image-type, decode it and verify the result matches a reference bitmap | TestFramework.exe TSI_ICL_IMGDISP_00.dll | TSI_ICL_IMGDISP_00.script | CImageDisplay::NewL(MIclImageDisplayObserver& aCallback, RFs& aFs) CImageDisplay::SetSourceFilename(const TDesC& aFilename) CImageDisplay::SetSizeInPixels(const TSize& aSize, TBool aMaintainAspectRatio = ETrue) CImageDisplay::SetupL() CImageDisplay::Play() | Plugin required: generic ICL plugin Input file: TBD Reference CFbsBitmap: TDB | *aRequestStatus = KErrNone. aDestination and reference CFbsBitmap are bitwise identical. | Input images in C:\ICL\TestImages Reference bitmaps in C:\ICL\RefImages Reference CFbsBitmap is an MBM and will in all cases be loaded with CFbsBitmap::Load()
MM-ICL-IMGDISP-I-1007-CP | Read, decode and verify BMP specifying (wrong) file extension. | REQ3844 | MSn.m | CreateImageDisplayFramework OpenImageForDecode LoadPlugin DecodeImageFrame | Open a BMP (or other representative file type) file, specifying file name, with wrong extension, decode it and verify the result matches a reference bitmap | TestFramework.exe TSI_ICL_IMGDISP_00.dll | TSI_ICL_IMGDISP_00.script | CImageDisplay::NewL(MIclImageDisplayObserver& aCallback, RFs& aFs) CImageDisplay::SetSourceFilename(const TDesC& aFilename) CImageDisplay::SetSizeInPixels(const TSize& aSize, TBool aMaintainAspectRatio = ETrue) CImageDisplay::SetupL() CImageDisplay::Play() | Plugin required: generic ICL plugin Input file: TBD Reference CFbsBitmap: TDB | *aRequestStatus = KErrNone. aDestination and reference CFbsBitmap are bitwise identical. File extension not used, if file content is correct. | Input images in C:\ICL\TestImages Reference bitmaps in C:\ICL\RefImages Reference CFbsBitmap is an MBM and will in all cases be loaded with CFbsBitmap::Load()
MM-ICL-IMGDISP-I-1008-CP | Read, decode and verify BMP specifying file extension, and (incorrect) MIME-type. | REQ3844 | MSn.m | CreateImageDisplayFramework OpenImageForDecode LoadPlugin DecodeImageFrame | Open a BMP (or other representative file type) file, specifying file name, with extension, and wrong MIME-type, decode it and verify the result matches a reference bitmap | TestFramework.exe TSI_ICL_IMGDISP_00.dll | TSI_ICL_IMGDISP_00.script | CImageDisplay::NewL(MIclImageDisplayObserver& aCallback, RFs& aFs) CImageDisplay::SetSourceFilename(const TDesC& aFilename) CImageDisplay::SetSizeInPixels(const TSize& aSize, TBool aMaintainAspectRatio = ETrue) CImageDisplay::SetupL() CImageDisplay::Play() | Plugin required: generic ICL plugin Input file: TBD Reference CFbsBitmap: TDB | *aRequestStatus = KErrNotSupported. | Input images in C:\ICL\TestImages Reference bitmaps in C:\ICL\RefImages Reference CFbsBitmap is an MBM and will in all cases be loaded with CFbsBitmap::Load()
MM-ICL-IMGDISP-I-1009-CP | Read, decode and verify BMP specifying file extension, and (incorrect) image-type. | REQ3844 | MSn.m | CreateImageDisplayFramework OpenImageForDecode LoadPlugin DecodeImageFrame | Open a BMP (or other representative file type) file, specifying file name, with extension, and wrong image-type, decode it and verify the result matches a reference bitmap | TestFramework.exe TSI_ICL_IMGDISP_00.dll | TSI_ICL_IMGDISP_00.script | CImageDisplay::NewL(MIclImageDisplayObserver& aCallback, RFs& aFs) CImageDisplay::SetSourceFilename(const TDesC& aFilename) CImageDisplay::SetSizeInPixels(const TSize& aSize, TBool aMaintainAspectRatio = ETrue) CImageDisplay::SetupL() CImageDisplay::Play() | Plugin required: generic ICL plugin Input file: TBD Reference CFbsBitmap: TDB | *aRequestStatus = KErrNotSupported. | Input images in C:\ICL\TestImages Reference bitmaps in C:\ICL\RefImages Reference CFbsBitmap is an MBM and will in all cases be loaded with CFbsBitmap::Load()
MM-ICL-IMGDISP-I-1020-CP | Read, decode and verify BMP by file handle. | REQ3844 | MSn.m | CreateImageDisplayFramework OpenImageForDecode LoadPlugin DecodeImageFrame | Open a BMP (or other representative file type) file, supplying file handle, decode it and verify the result matches a reference bitmap | TestFramework.exe TSI_ICL_IMGDISP_00.dll | TSI_ICL_IMGDISP_00.script | CImageDisplay::NewL(MIclImageDisplayObserver& aCallback, RFs& aFs) CImageDisplay::SetSourceFileHandle(RFile& aFileHandle) CImageDisplay::SetSizeInPixels(const TSize& aSize, TBool aMaintainAspectRatio = ETrue) CImageDisplay::SetupL() CImageDisplay::Play() | Plugin required: generic ICL plugin Input file: TBD Reference CFbsBitmap: TDB | *aRequestStatus = KErrNone. aDestination and reference CFbsBitmap are bitwise identical. | Input images in C:\ICL\TestImages Reference bitmaps in C:\ICL\RefImages Reference CFbsBitmap is an MBM and will in all cases be loaded with CFbsBitmap::Load()
MM-ICL-IMGDISP-I-1021-CP | Read, decode and verify BMP by file handle, specifying MIME-type. | REQ3844 | MSn.m | CreateImageDisplayFramework OpenImageForDecode LoadPlugin DecodeImageFrame | Open a BMP (or other representative file type) file, supplying file handle, specifying MIME-type, decode it and verify the result matches a reference bitmap | TestFramework.exe TSI_ICL_IMGDISP_00.dll | TSI_ICL_IMGDISP_00.script | CImageDisplay::NewL(MIclImageDisplayObserver& aCallback, RFs& aFs) CImageDisplay::SetSourceFileHandle(RFile& aFileHandle) CImageDisplay::SetSizeInPixels(const TSize& aSize, TBool aMaintainAspectRatio = ETrue) CImageDisplay::SetupL() CImageDisplay::Play() | Plugin required: generic ICL plugin Input file: TBD Reference CFbsBitmap: TDB | *aRequestStatus = KErrNone. aDestination and reference CFbsBitmap are bitwise identical. | Input images in C:\ICL\TestImages Reference bitmaps in C:\ICL\RefImages Reference CFbsBitmap is an MBM and will in all cases be loaded with CFbsBitmap::Load()
MM-ICL-IMGDISP-I-1022-CP | Read, decode and verify BMP by file handle, specifying image-type. | REQ3844 | MSn.m | CreateImageDisplayFramework OpenImageForDecode LoadPlugin DecodeImageFrame | Open a BMP (or other representative file type) file, supplying file handle, specifying image-type, decode it and verify the result matches a reference bitmap | TestFramework.exe TSI_ICL_IMGDISP_00.dll | TSI_ICL_IMGDISP_00.script | CImageDisplay::NewL(MIclImageDisplayObserver& aCallback, RFs& aFs) CImageDisplay::SetSourceFileHandle(RFile& aFileHandle) CImageDisplay::SetSizeInPixels(const TSize& aSize, TBool aMaintainAspectRatio = ETrue) CImageDisplay::SetupL() CImageDisplay::Play() | Plugin required: generic ICL plugin Input file: TBD Reference CFbsBitmap: TDB | *aRequestStatus = KErrNone. aDestination and reference CFbsBitmap are bitwise identical. | Input images in C:\ICL\TestImages Reference bitmaps in C:\ICL\RefImages Reference CFbsBitmap is an MBM and will in all cases be loaded with CFbsBitmap::Load()
MM-ICL-IMGDISP-I-1023-CP | Read, decode and verify BMP by file handle, specifying incorrect MIME-type. | REQ3844 | MSn.m | CreateImageDisplayFramework OpenImageForDecode LoadPlugin DecodeImageFrame | Open a BMP (or other representative file type) file, supplying file handle, specifying incorrect MIME-type, decode it and verify the result matches a reference bitmap | TestFramework.exe TSI_ICL_IMGDISP_00.dll | TSI_ICL_IMGDISP_00.script | CImageDisplay::NewL(MIclImageDisplayObserver& aCallback, RFs& aFs) CImageDisplay::SetSourceFileHandle(RFile& aFileHandle) CImageDisplay::SetSizeInPixels(const TSize& aSize, TBool aMaintainAspectRatio = ETrue) CImageDisplay::SetupL() CImageDisplay::Play() | Plugin required: generic ICL plugin Input file: TBD Reference CFbsBitmap: TDB | *aRequestStatus = KErrNotSupported. | Input images in C:\ICL\TestImages Reference bitmaps in C:\ICL\RefImages Reference CFbsBitmap is an MBM and will in all cases be loaded with CFbsBitmap::Load()
MM-ICL-IMGDISP-I-1024-CP | Read, decode and verify BMP by file handle, specifying incorrect image-type. | REQ3844 | MSn.m | CreateImageDisplayFramework OpenImageForDecode LoadPlugin DecodeImageFrame | Open a BMP (or other representative file type) file, supplying file handle, specifying incorrect image-type, decode it and verify the result matches a reference bitmap | TestFramework.exe TSI_ICL_IMGDISP_00.dll | TSI_ICL_IMGDISP_00.script | CImageDisplay::NewL(MIclImageDisplayObserver& aCallback, RFs& aFs) CImageDisplay::SetSourceFileHandle(RFile& aFileHandle) CImageDisplay::SetSizeInPixels(const TSize& aSize, TBool aMaintainAspectRatio = ETrue) CImageDisplay::SetupL() CImageDisplay::Play() | Plugin required: generic ICL plugin Input file: TBD Reference CFbsBitmap: TDB | *aRequestStatus = KErrNotSupported. | Input images in C:\ICL\TestImages Reference bitmaps in C:\ICL\RefImages Reference CFbsBitmap is an MBM and will in all cases be loaded with CFbsBitmap::Load()
MM-ICL-IMGDISP-I-1030-CP | Read, decode and verify BMP by descriptor. | REQ3844 | MSn.m | CreateImageDisplayFramework OpenImageForDecode LoadPlugin DecodeImageFrame | Open a BMP (or other representative file type) file, supplying descriptor, decode it and verify the result matches a reference bitmap | TestFramework.exe TSI_ICL_IMGDISP_00.dll | TSI_ICL_IMGDISP_00.script | CImageDisplay::NewL(MIclImageDisplayObserver& aCallback, RFs& aFs) CImageDisplay::SetSourceData(const TDesC8& aData) CImageDisplay::SetSizeInPixels(const TSize& aSize, TBool aMaintainAspectRatio = ETrue) CImageDisplay::SetupL() CImageDisplay::Play() | Plugin required: generic ICL plugin Input file: TBD Reference CFbsBitmap: TDB | *aRequestStatus = KErrNone. aDestination and reference CFbsBitmap are bitwise identical. | Input images in C:\ICL\TestImages Reference bitmaps in C:\ICL\RefImages Reference CFbsBitmap is an MBM and will in all cases be loaded with CFbsBitmap::Load()
MM-ICL-IMGDISP-I-1031-CP | Read, decode and verify BMP by descriptor, specifying MIME-type. | REQ3844 | MSn.m | CreateImageDisplayFramework OpenImageForDecode LoadPlugin DecodeImageFrame | Open a BMP (or other representative file type) file, supplying descriptor, specifying MIME-type, decode it and verify the result matches a reference bitmap | TestFramework.exe TSI_ICL_IMGDISP_00.dll | TSI_ICL_IMGDISP_00.script | CImageDisplay::NewL(MIclImageDisplayObserver& aCallback, RFs& aFs) CImageDisplay::SetSourceData(const TDesC8& aData) CImageDisplay::SetSizeInPixels(const TSize& aSize, TBool aMaintainAspectRatio = ETrue) CImageDisplay::SetupL() CImageDisplay::Play() | Plugin required: generic ICL plugin Input file: TBD Reference CFbsBitmap: TDB | *aRequestStatus = KErrNone. aDestination and reference CFbsBitmap are bitwise identical. | Input images in C:\ICL\TestImages Reference bitmaps in C:\ICL\RefImages Reference CFbsBitmap is an MBM and will in all cases be loaded with CFbsBitmap::Load()
MM-ICL-IMGDISP-I-1032-CP | Read, decode and verify BMP by descriptor, specifying image-type. | REQ3844 | MSn.m | CreateImageDisplayFramework OpenImageForDecode LoadPlugin DecodeImageFrame | Open a BMP (or other representative file type) file, supplying descriptor, specifying image-type, decode it and verify the result matches a reference bitmap | TestFramework.exe TSI_ICL_IMGDISP_00.dll | TSI_ICL_IMGDISP_00.script | CImageDisplay::NewL(MIclImageDisplayObserver& aCallback, RFs& aFs) CImageDisplay::SetSourceData(const TDesC8& aData) CImageDisplay::SetSizeInPixels(const TSize& aSize, TBool aMaintainAspectRatio = ETrue) CImageDisplay::SetupL() CImageDisplay::Play() | Plugin required: generic ICL plugin Input file: TBD Reference CFbsBitmap: TDB | *aRequestStatus = KErrNone. aDestination and reference CFbsBitmap are bitwise identical. | Input images in C:\ICL\TestImages Reference bitmaps in C:\ICL\RefImages Reference CFbsBitmap is an MBM and will in all cases be loaded with CFbsBitmap::Load()
MM-ICL-IMGDISP-I-1033-CP | Read, decode and verify BMP by descriptor, specifying incorrect MIME-type. | REQ3844 | MSn.m | CreateImageDisplayFramework OpenImageForDecode LoadPlugin DecodeImageFrame | Open a BMP (or other representative file type) file, supplying descriptor, specifying incorrect MIME-type, decode it and verify the result matches a reference bitmap | TestFramework.exe TSI_ICL_IMGDISP_00.dll | TSI_ICL_IMGDISP_00.script | CImageDisplay::NewL(MIclImageDisplayObserver& aCallback, RFs& aFs) CImageDisplay::SetSourceData(const TDesC8& aData) CImageDisplay::SetSizeInPixels(const TSize& aSize, TBool aMaintainAspectRatio = ETrue) CImageDisplay::SetupL() CImageDisplay::Play() | Plugin required: generic ICL plugin Input file: TBD Reference CFbsBitmap: TDB | *aRequestStatus = KErrNotSupported. | Input images in C:\ICL\TestImages Reference bitmaps in C:\ICL\RefImages Reference CFbsBitmap is an MBM and will in all cases be loaded with CFbsBitmap::Load()
MM-ICL-IMGDISP-I-1034-CP | Read, decode and verify BMP by descriptor, specifying incorrect image-type. | REQ3844 | MSn.m | CreateImageDisplayFramework OpenImageForDecode LoadPlugin DecodeImageFrame | Open a BMP (or other representative file type) file, supplying descriptor, specifying incorrect image-type, decode it and verify the result matches a reference bitmap | TestFramework.exe TSI_ICL_IMGDISP_00.dll | TSI_ICL_IMGDISP_00.script | CImageDisplay::NewL(MIclImageDisplayObserver& aCallback, RFs& aFs) CImageDisplay::SetSourceData(const TDesC8& aData) CImageDisplay::SetSizeInPixels(const TSize& aSize, TBool aMaintainAspectRatio = ETrue) CImageDisplay::SetupL() CImageDisplay::Play() | Plugin required: generic ICL plugin Input file: TBD Reference CFbsBitmap: TDB | *aRequestStatus = KErrNotSupported. | Input images in C:\ICL\TestImages Reference bitmaps in C:\ICL\RefImages Reference CFbsBitmap is an MBM and will in all cases be loaded with CFbsBitmap::Load()
MM-ICL-IMGDISP-I-1040-CP | Alloc test to read, decode and verify BMP specifying file extension. | REQ3844 | MSn.m | CreateImageDisplayFramework OpenImageForDecode LoadPlugin DecodeImageFrame | Open a BMP (or other representative file type) file, specifying file name, with extension, decode it and verify the result matches a reference bitmap | TestFramework.exe TSI_ICL_IMGDISP_00.dll | TSI_ICL_IMGDISP_00.script | CImageDisplay::NewL(MIclImageDisplayObserver& aCallback, RFs& aFs) CImageDisplay::SetSourceFilename(const TDesC& aFilename) CImageDisplay::SetSizeInPixels(const TSize& aSize, TBool aMaintainAspectRatio = ETrue) CImageDisplay::SetupL() CImageDisplay::Play() | Plugin required: generic ICL plugin Input file: TBD Reference CFbsBitmap: TDB | OOM conditions handled correctly. | Input images in C:\ICL\TestImages Reference bitmaps in C:\ICL\RefImages Reference CFbsBitmap is an MBM and will in all cases be loaded with CFbsBitmap::Load()
MM-ICL-IMGDISP-I-1041-CP | Alloc test to read, decode and verify BMP by file handle. | REQ3844 | MSn.m | CreateImageDisplayFramework OpenImageForDecode LoadPlugin DecodeImageFrame | Open a BMP (or other representative file type) file, supplying file handle, decode it and verify the result matches a reference bitmap | TestFramework.exe TSI_ICL_IMGDISP_00.dll | TSI_ICL_IMGDISP_00.script | CImageDisplay::NewL(MIclImageDisplayObserver& aCallback, RFs& aFs) CImageDisplay::SetSourceFileHandle(RFile& aFileHandle) CImageDisplay::SetSizeInPixels(const TSize& aSize, TBool aMaintainAspectRatio = ETrue) CImageDisplay::SetupL() CImageDisplay::Play() | Plugin required: generic ICL plugin Input file: TBD Reference CFbsBitmap: TDB | OOM conditions handled correctly. | Input images in C:\ICL\TestImages Reference bitmaps in C:\ICL\RefImages Reference CFbsBitmap is an MBM and will in all cases be loaded with CFbsBitmap::Load()
MM-ICL-IMGDISP-I-1042-CP | Alloc test to read, decode and verify BMP by descriptor. | REQ3844 | MSn.m | CreateImageDisplayFramework OpenImageForDecode LoadPlugin DecodeImageFrame | Open a BMP (or other representative file type) file, supplying descriptor, decode it and verify the result matches a reference bitmap | TestFramework.exe TSI_ICL_IMGDISP_00.dll | TSI_ICL_IMGDISP_00.script | CImageDisplay::NewL(MIclImageDisplayObserver& aCallback, RFs& aFs) CImageDisplay::SetSourceData(const TDesC8& aData) CImageDisplay::SetSizeInPixels(const TSize& aSize, TBool aMaintainAspectRatio = ETrue) CImageDisplay::SetupL() CImageDisplay::Play() | Plugin required: generic ICL plugin Input file: TBD Reference CFbsBitmap: TDB | OOM conditions handled correctly. | Input images in C:\ICL\TestImages Reference bitmaps in C:\ICL\RefImages Reference CFbsBitmap is an MBM and will in all cases be loaded with CFbsBitmap::Load()
MM-ICL-IMGDISP-I-1050-LP | Request incremental load and decode of an image, then break the connection before completion |  |  | OpenImageForDecode LoadPluginByContent IdentifyFormatByContent InitializePluginWithImage DecodeImageFrame | Request a load and decode. After N successful checks on newly arrived image data, break the network connection | TestFramework.exe TSI_ICL_IMGDISP_00.dll | TSI_ICL_IMGDISP_00.script | CImageDisplay::NewL(MIclImageDisplayObserver& aCallback, RFs& aFs) CImageDisplay::SetSourceFilename(const TDesC& aFilename) CImageDisplay::SetSizeInPixels(const TSize& aSize, TBool aMaintainAspectRatio = ETrue) CImageDisplay::SetupL() CImageDisplay::Play() | Plugin required: generic ICL plugin Input file: TBD Reference CFbsBitmap: TDB | TBC | NB the comms error itself is not ICL's problem - only the client app will time out when requesting more data which does not arrive. This test is not valid on the Test Framework - we cannot break the incremental load. To test visually, use TImageViewer
MM-ICL-IMGDISP-I-1051-LP | Request incremental load and decode of an image, then delete the image at the server before completion |  |  | OpenImageForDecode LoadPluginByContent IdentifyFormatByContent InitializePluginWithImage DecodeImageFrame | Request a load and decode. After N successful checks on newly arrived image data, delete the image at the server | TestFramework.exe TSI_ICL_IMGDISP_00.dll | TSI_ICL_IMGDISP_00.script | CImageDisplay::NewL(MIclImageDisplayObserver& aCallback, RFs& aFs) CImageDisplay::SetSourceFilename(const TDesC& aFilename) CImageDisplay::SetSizeInPixels(const TSize& aSize, TBool aMaintainAspectRatio = ETrue) CImageDisplay::SetupL() CImageDisplay::Play() | Plugin required: generic ICL plugin Input file: TBD Reference CFbsBitmap: TDB | TBC | This test is not valid on the Test Framework - we cannot delete the source image during decode. To test visually, use TImageViewer
MM-ICL-IMGDISP-I-1052-HP | Request incremental load and decode of an image, then cancel the incremental load at the client before completion |  |  | OpenImageForDecode LoadPluginByContent IdentifyFormatByContent InitializePluginWithImage DecodeImageFrame | Request a load and decode. After N successful checks on newly arrived image data, request cancel of load/decode from the client app. | TestFramework.exe TSI_ICL_IMGDISP_00.dll | TSI_ICL_IMGDISP_00.script | CImageDisplay::NewL(MIclImageDisplayObserver& aCallback, RFs& aFs) CImageDisplay::SetSourceFilename(const TDesC& aFilename) CImageDisplay::SetSizeInPixels(const TSize& aSize, TBool aMaintainAspectRatio = ETrue) CImageDisplay::SetupL() CImageDisplay::Play() | Plugin required: generic ICL plugin Input file: TBD Reference CFbsBitmap: TDB | TBC
MM-ICL-IMGDISP-I-1053-HP | Decode a file containing text data. |  |  | OpenImageForDecode LoadPluginByContent IdentifyFormatByContent InitializePluginWithImage DecodeImageFrame | Open a BMP file without specifying format, decode it and verify the result matches a reference bitmap | TestFramework.exe TSI_ICL_IMGDISP_00.dll | TSI_ICL_IMGDISP_00.script | CImageDisplay::NewL(MIclImageDisplayObserver& aCallback, RFs& aFs) CImageDisplay::SetSourceFilename(const TDesC& aFilename) CImageDisplay::SetSizeInPixels(const TSize& aSize, TBool aMaintainAspectRatio = ETrue) CImageDisplay::SetupL() CImageDisplay::Play() | Plugin required: generic ICL plugin Input file: TBD Reference CFbsBitmap: TDB | The Expected Error is KErrNotSupported on executing CImageDisplay::SetupL(). | NB : mask processing is not specified as Integration Test Input images in C:\ICL\TestImages Reference bitmaps in C:\ICL\RefImages Reference CFbsBitmap is an MBM and will in all cases be loaded with CFbsBitmap::Load()
MM-ICL-IMGDISP-I-1054-HP | Load image, and retrieve recommended sizes. |  |  | OpenImageForDecode LoadPluginByContent IdentifyFormatByContent InitializePluginWithImage DecodeImageFrame | Open a BMP file, check returned sizes are as expected. | TestFramework.exe TSI_ICL_IMGDISP_00.dll | TSI_ICL_IMGDISP_00.script | CImageDisplay::NewL(MIclImageDisplayObserver& aCallback, RFs& aFs) CImageDisplay::SetSourceFilename(const TDesC& aFilename) CImageDisplay::SetSizeInPixels(const TSize& aSize, TBool aMaintainAspectRatio = ETrue) CImageDisplay::SetupL() const RImageSizeArray& CImageDisplay::RecommendedImageSizes() const | Plugin required: generic ICL plugin Input file: TBD Reference CFbsBitmap: TDB | Recommended image sizes are as expected. | NB : mask processing is not specified as Integration Test Input images in C:\ICL\TestImages Reference bitmaps in C:\ICL\RefImages Reference CFbsBitmap is an MBM and will in all cases be loaded with CFbsBitmap::Load()
MM-ICL-IMGDISP-I-1055-HP | Load image, and scale to recommended sizes. |  |  | OpenImageForDecode LoadPluginByContent IdentifyFormatByContent InitializePluginWithImage DecodeImageFrame | Open a BMP (or other representative file type) file, supplying name, decode and scale it and verify the result matches a reference bitmap. | TestFramework.exe TSI_ICL_IMGDISP_00.dll | TSI_ICL_IMGDISP_00.script | CImageDisplay::NewL(MIclImageDisplayObserver& aCallback, RFs& aFs) CImageDisplay::SetSourceFilename(const TDesC& aFilename) CImageDisplay::SetSizeInPixels(const TSize& aSize, TBool aMaintainAspectRatio = ETrue) CImageDisplay::SetupL() const RImageSizeArray& CImageDisplay::RecommendedImageSizes() const | Plugin required: generic ICL plugin Input file: TBD Reference CFbsBitmap: TDB | *aRequestStatus = KErrNone. aDestination and reference CFbsBitmap are bitwise identical. | NB : mask processing is not specified as Integration Test Input images in C:\ICL\TestImages Reference bitmaps in C:\ICL\RefImages Reference CFbsBitmap is an MBM and will in all cases be loaded with CFbsBitmap::Load()
MM-ICL-IMGDISP-I-1056-HP | Load image, and scale to non-recommended sizes. |  |  | OpenImageForDecode LoadPluginByContent IdentifyFormatByContent InitializePluginWithImage DecodeImageFrame | Open a BMP (or other representative file type) file, supplying name, decode and scale it and verify the result matches a reference bitmap. | TestFramework.exe TSI_ICL_IMGDISP_00.dll | TSI_ICL_IMGDISP_00.script | CImageDisplay::NewL(MIclImageDisplayObserver& aCallback, RFs& aFs) CImageDisplay::SetSourceFilename(const TDesC& aFilename) CImageDisplay::SetSizeInPixels(const TSize& aSize, TBool aMaintainAspectRatio = ETrue) CImageDisplay::SetupL() const RImageSizeArray& CImageDisplay::RecommendedImageSizes() const | Plugin required: generic ICL plugin Input file: TBD Reference CFbsBitmap: TDB | *aRequestStatus = KErrNone. aDestination and reference CFbsBitmap are bitwise identical. | NB : mask processing is not specified as Integration Test Input images in C:\ICL\TestImages Reference bitmaps in C:\ICL\RefImages Reference CFbsBitmap is an MBM and will in all cases be loaded with CFbsBitmap::Load()
MM-ICL-IMGDISP-I-1057-HP | Load image, and clip to known region. |  |  | OpenImageForDecode LoadPluginByContent IdentifyFormatByContent InitializePluginWithImage DecodeImageFrame | Open a BMP (or other representative file type) file, supplying name, decode and scale it and verify the result matches a reference bitmap. | TestFramework.exe TSI_ICL_IMGDISP_00.dll | TSI_ICL_IMGDISP_00.script | CImageDisplay::NewL(MIclImageDisplayObserver& aCallback, RFs& aFs) CImageDisplay::SetSourceFilename(const TDesC& aFilename) CImageDisplay::SetSizeInPixels(const TSize& aSize, TBool aMaintainAspectRatio = ETrue) CImageDisplay::SetSourceRect(const TRect& aRect) CImageDisplay::SetupL() | Plugin required: generic ICL plugin Input file: TBD Reference CFbsBitmap: TDB | *aRequestStatus = KErrNone. aDestination and reference CFbsBitmap are bitwise identical. | NB : mask processing is not specified as Integration Test Input images in C:\ICL\TestImages Reference bitmaps in C:\ICL\RefImages Reference CFbsBitmap is an MBM and will in all cases be loaded with CFbsBitmap::Load()
MM-ICL-IMGDISP-I-1058-CP | Read, decode and verify MBM without specifying file extension. | REQ3844 | MSn.m | CreateImageDisplayFramework OpenImageForDecode LoadPlugin DecodeImageFrame | Open a multi-frame MBM file, specifying file name, but no extension, decode it and verify the result matches a reference bitmap | TestFramework.exe TSI_ICL_IMGDISP_00.dll | TSI_ICL_IMGDISP_00.script | CImageDisplay::NewL(MIclImageDisplayObserver& aCallback, RFs& aFs) CImageDisplay::SetSourceFilename(const TDesC& aFilename) CImageDisplay::SetSizeInPixels(const TSize& aSize, TBool aMaintainAspectRatio = ETrue) CImageDisplay::SetupL() CImageDisplay::Play() | Plugin required: generic ICL plugin Input file: TBD Reference CFbsBitmap: TDB | *aRequestStatus = KErrNone. aDestination and reference CFbsBitmap are bitwise identical, for each contained frame. | Input images in C:\ICL\TestImages Reference bitmaps in C:\ICL\RefImages Reference CFbsBitmap is an MBM and will in all cases be loaded with CFbsBitmap::Load()
MM-ICL-IMGDISP-I-1059-CP | Read, decode and verify (multi-frame) GIF without specifying file extension. | REQ3844 | MSn.m | CreateImageDisplayFramework OpenImageForDecode LoadPlugin DecodeImageFrame | Open a multi-frame GIF file, specifying file name, but no extension, decode it and verify the result matches a reference bitmap | TestFramework.exe TSI_ICL_IMGDISP_00.dll | TSI_ICL_IMGDISP_00.script | CImageDisplay::NewL(MIclImageDisplayObserver& aCallback, RFs& aFs) CImageDisplay::SetSourceFilename(const TDesC& aFilename) CImageDisplay::SetSizeInPixels(const TSize& aSize, TBool aMaintainAspectRatio = ETrue) CImageDisplay::SetupL() CImageDisplay::Play() | Plugin required: generic ICL plugin Input file: TBD Reference CFbsBitmap: TDB | *aRequestStatus = KErrNone. aDestination and reference CFbsBitmap are bitwise identical, for each contained frame. | Input images in C:\ICL\TestImages Reference bitmaps in C:\ICL\RefImages Reference CFbsBitmap is an MBM and will in all cases be loaded with CFbsBitmap::Load()
Generic Plug-in Extension Testing
MM-ICL-IMGDISP-I-1070-CP | Fetch extension interface, if present. | REQ3844 | MSn.m |  | Open a BMP (or other representative file type) file, specifying file name, but no extension, decode it and verify the result matches a reference bitmap | TestFramework.exe TSI_ICL_IMGDISP_00.dll | TSI_ICL_IMGDISP_00.script | CImageDisplay::ExtensionInterface(TUid aIFaceUid, TAny*& aIFacePtr) | Plugin required: generic ICL plugin Input file: TBD Reference CFbsBitmap: not required | Returned extension interface is NULL if not present, or valid, usable pointer if available.
JPEG EXIF Plug-in Testing
MM-ICL-IMGDISP-I-1100-CP | Read, decode and verify JPEG without specifying file extension. | REQ3844 | MSn.m | CreateImageDisplayFramework OpenImageForDecode LoadPlugin DecodeImageFrame | Open a JPEG file, specifying file name, but no extension, decode it and verify the result matches a reference bitmap | TestFramework.exe TSI_ICL_IMGDISP_00.dll | TSI_ICL_IMGDISP_00.script | CImageDisplay::NewL(MIclImageDisplayObserver& aCallback, RFs& aFs) CImageDisplay::SetSourceFilename(const TDesC& aFilename) CImageDisplay::SetSizeInPixels(const TSize& aSize, TBool aMaintainAspectRatio = ETrue) CImageDisplay::SetupL() CImageDisplay::Play() | JPEG plugin available : JPEGCodec.dll UID: T.B.A. Input JPEG file : jfif444_8.jpg Reference CFbsBitmap : jfif444_8.mbm | *aRequestStatus = KErrNone. aDestination and reference CFbsBitmap are bitwise identical. | Input images in C:\ICL\TestImages Reference bitmaps in C:\ICL\RefImages Reference CFbsBitmap is an MBM and will in all cases be loaded with CFbsBitmap::Load()
MM-ICL-IMGDISP-I-1101-CP | Read, decode and verify JPEG specifying file extension. | REQ3844 | MSn.m | CreateImageDisplayFramework OpenImageForDecode LoadPlugin DecodeImageFrame | Open a JPEG file, specifying file name, with extension, decode it and verify the result matches a reference bitmap | TestFramework.exe TSI_ICL_IMGDISP_00.dll | TSI_ICL_IMGDISP_00.script | CImageDisplay::NewL(MIclImageDisplayObserver& aCallback, RFs& aFs) CImageDisplay::SetSourceFilename(const TDesC& aFilename) CImageDisplay::SetSizeInPixels(const TSize& aSize, TBool aMaintainAspectRatio = ETrue) CImageDisplay::SetupL() CImageDisplay::Play() | JPEG plugin available : JPEGCodec.dll UID: T.B.A. Input JPEG file : jfif444_8.jpg Reference CFbsBitmap : jfif444_8.mbm | *aRequestStatus = KErrNone. aDestination and reference CFbsBitmap are bitwise identical. | Input images in C:\ICL\TestImages Reference bitmaps in C:\ICL\RefImages Reference CFbsBitmap is an MBM and will in all cases be loaded with CFbsBitmap::Load()
MM-ICL-IMGDISP-I-1102-CP | Read, decode and verify JPEG without specifying file extension, but specifying (correct) MIME-type. | REQ3844 | MSn.m | CreateImageDisplayFramework OpenImageForDecode LoadPlugin DecodeImageFrame | Open a JPEG file, specifying file name (no extension), and MIME-type, decode it and verify the result matches a reference bitmap | TestFramework.exe TSI_ICL_IMGDISP_00.dll | TSI_ICL_IMGDISP_00.script | CImageDisplay::NewL(MIclImageDisplayObserver& aCallback, RFs& aFs) CImageDisplay::SetSourceFilename(const TDesC& aFilename) CImageDisplay::SetSizeInPixels(const TSize& aSize, TBool aMaintainAspectRatio = ETrue) CImageDisplay::SetupL() CImageDisplay::Play() | JPEG plugin available : JPEGCodec.dll UID: T.B.A. Input JPEG file : jfif444_8.jpg Reference CFbsBitmap : jfif444_8.mbm | *aRequestStatus = KErrNone. aDestination and reference CFbsBitmap are bitwise identical. | Input images in C:\ICL\TestImages Reference bitmaps in C:\ICL\RefImages Reference CFbsBitmap is an MBM and will in all cases be loaded with CFbsBitmap::Load()
MM-ICL-IMGDISP-I-1103-CP | Read, decode and verify JPEG specifying file extension, and (correct) MIME-type. | REQ3844 | MSn.m | CreateImageDisplayFramework OpenImageForDecode LoadPlugin DecodeImageFrame | Open a JPEG file, specifying file name, with extension, and MIME-type, decode it and verify the result matches a reference bitmap | TestFramework.exe TSI_ICL_IMGDISP_00.dll | TSI_ICL_IMGDISP_00.script | CImageDisplay::NewL(MIclImageDisplayObserver& aCallback, RFs& aFs) CImageDisplay::SetSourceFilename(const TDesC& aFilename) CImageDisplay::SetSizeInPixels(const TSize& aSize, TBool aMaintainAspectRatio = ETrue) CImageDisplay::SetupL() CImageDisplay::Play() | JPEG plugin available : JPEGCodec.dll UID: T.B.A. Input JPEG file : jfif444_8.jpg Reference CFbsBitmap : jfif444_8.mbm | *aRequestStatus = KErrNone. aDestination and reference CFbsBitmap are bitwise identical. | Input images in C:\ICL\TestImages Reference bitmaps in C:\ICL\RefImages Reference CFbsBitmap is an MBM and will in all cases be loaded with CFbsBitmap::Load()
MM-ICL-IMGDISP-I-1104-CP | Read, decode and verify JPEG without specifying file extension, but specifying (correct) image-type. | REQ3844 | MSn.m | CreateImageDisplayFramework OpenImageForDecode LoadPlugin DecodeImageFrame | Open a JPEG file, specifying file name (no extension), and image-type, decode it and verify the result matches a reference bitmap | TestFramework.exe TSI_ICL_IMGDISP_00.dll | TSI_ICL_IMGDISP_00.script | CImageDisplay::NewL(MIclImageDisplayObserver& aCallback, RFs& aFs) CImageDisplay::SetSourceFilename(const TDesC& aFilename) CImageDisplay::SetSizeInPixels(const TSize& aSize, TBool aMaintainAspectRatio = ETrue) CImageDisplay::SetupL() CImageDisplay::Play() | JPEG plugin available : JPEGCodec.dll UID: T.B.A. Input JPEG file : jfif444_8.jpg Reference CFbsBitmap : jfif444_8.mbm | *aRequestStatus = KErrNone. aDestination and reference CFbsBitmap are bitwise identical. | Input images in C:\ICL\TestImages Reference bitmaps in C:\ICL\RefImages Reference CFbsBitmap is an MBM and will in all cases be loaded with CFbsBitmap::Load()
MM-ICL-IMGDISP-I-1105-CP | Read, decode and verify JPEG specifying file extension, and (correct) image-type. | REQ3844 | MSn.m | CreateImageDisplayFramework OpenImageForDecode LoadPlugin DecodeImageFrame | Open a JPEG file, specifying file name, with extension, and image-type, decode it and verify the result matches a reference bitmap | TestFramework.exe TSI_ICL_IMGDISP_00.dll | TSI_ICL_IMGDISP_00.script | CImageDisplay::NewL(MIclImageDisplayObserver& aCallback, RFs& aFs) CImageDisplay::SetSourceFilename(const TDesC& aFilename) CImageDisplay::SetSizeInPixels(const TSize& aSize, TBool aMaintainAspectRatio = ETrue) CImageDisplay::SetupL() CImageDisplay::Play() | JPEG plugin available : JPEGCodec.dll UID: T.B.A. Input JPEG file : jfif444_8.jpg Reference CFbsBitmap : jfif444_8.mbm | *aRequestStatus = KErrNone. aDestination and reference CFbsBitmap are bitwise identical. | Input images in C:\ICL\TestImages Reference bitmaps in C:\ICL\RefImages Reference CFbsBitmap is an MBM and will in all cases be loaded with CFbsBitmap::Load()
MM-ICL-IMGDISP-I-1106-CP | Read, decode and verify JPEG specifying (wrong) file extension. | REQ3844 | MSn.m | CreateImageDisplayFramework OpenImageForDecode LoadPlugin DecodeImageFrame | Open a JPEG file, specifying file name, with wrong extension, decode it and verify the result matches a reference bitmap | TestFramework.exe TSI_ICL_IMGDISP_00.dll | TSI_ICL_IMGDISP_00.script | CImageDisplay::NewL(MIclImageDisplayObserver& aCallback, RFs& aFs) CImageDisplay::SetSourceFilename(const TDesC& aFilename) CImageDisplay::SetSizeInPixels(const TSize& aSize, TBool aMaintainAspectRatio = ETrue) CImageDisplay::SetupL() CImageDisplay::Play() | JPEG plugin available : JPEGCodec.dll UID: T.B.A. Input JPEG file : jfif444_8.jpg Reference CFbsBitmap : jfif444_8.mbm | *aRequestStatus = KErrNone. aDestination and reference CFbsBitmap are bitwise identical. File Extension not used, type data in file is used. | Input images in C:\ICL\TestImages Reference bitmaps in C:\ICL\RefImages Reference CFbsBitmap is an MBM and will in all cases be loaded with CFbsBitmap::Load()
MM-ICL-IMGDISP-I-1107-CP | Read, decode and verify JPEG specifying file extension, and (incorrect) MIME-type. | REQ3844 | MSn.m | CreateImageDisplayFramework OpenImageForDecode LoadPlugin DecodeImageFrame | Open a JPEG file, specifying file name, with extension, and wrong MIME-type, decode it and verify the result matches a reference bitmap | TestFramework.exe TSI_ICL_IMGDISP_00.dll | TSI_ICL_IMGDISP_00.script | CImageDisplay::NewL(MIclImageDisplayObserver& aCallback, RFs& aFs) CImageDisplay::SetSourceFilename(const TDesC& aFilename) CImageDisplay::SetSizeInPixels(const TSize& aSize, TBool aMaintainAspectRatio = ETrue) CImageDisplay::SetupL() CImageDisplay::Play() | JPEG plugin available : JPEGCodec.dll UID: T.B.A. Input JPEG file : jfif444_8.jpg Reference CFbsBitmap : jfif444_8.mbm | *aRequestStatus = KErrNotSupported. | Input images in C:\ICL\TestImages Reference bitmaps in C:\ICL\RefImages Reference CFbsBitmap is an MBM and will in all cases be loaded with CFbsBitmap::Load()
MM-ICL-IMGDISP-I-1108-CP | Read, decode and verify JPEG specifying file extension, and (incorrect) image-type. | REQ3844 | MSn.m | CreateImageDisplayFramework OpenImageForDecode LoadPlugin DecodeImageFrame | Open a JPEG file, specifying file name, with extension, and wrong image-type, decode it and verify the result matches a reference bitmap | TestFramework.exe TSI_ICL_IMGDISP_00.dll | TSI_ICL_IMGDISP_00.script | CImageDisplay::NewL(MIclImageDisplayObserver& aCallback, RFs& aFs) CImageDisplay::SetSourceFilename(const TDesC& aFilename) CImageDisplay::SetSizeInPixels(const TSize& aSize, TBool aMaintainAspectRatio = ETrue) CImageDisplay::SetupL() CImageDisplay::Play() | JPEG plugin available : JPEGCodec.dll UID: T.B.A. Input JPEG file : jfif444_8.jpg Reference CFbsBitmap : jfif444_8.mbm | *aRequestStatus = KErrNotSupported. | Input images in C:\ICL\TestImages Reference bitmaps in C:\ICL\RefImages Reference CFbsBitmap is an MBM and will in all cases be loaded with CFbsBitmap::Load()
MM-ICL-IMGDISP-I-1120-CP | Read, decode and verify JPEG by file handle. | REQ3844 | MSn.m | CreateImageDisplayFramework OpenImageForDecode LoadPlugin DecodeImageFrame | Open a JPEG file, supplying file handle, decode it and verify the result matches a reference bitmap | TestFramework.exe TSI_ICL_IMGDISP_00.dll | TSI_ICL_IMGDISP_00.script | CImageDisplay::NewL(MIclImageDisplayObserver& aCallback, RFs& aFs) CImageDisplay::SetSourceFileHandle(RFile& aFileHandle) CImageDisplay::SetSizeInPixels(const TSize& aSize, TBool aMaintainAspectRatio = ETrue) CImageDisplay::SetupL() CImageDisplay::Play() | JPEG plugin available : JPEGCodec.dll UID: T.B.A. Input JPEG file : jfif444_8.jpg Reference CFbsBitmap : jfif444_8.mbm | *aRequestStatus = KErrNone. aDestination and reference CFbsBitmap are bitwise identical. | Input images in C:\ICL\TestImages Reference bitmaps in C:\ICL\RefImages Reference CFbsBitmap is an MBM and will in all cases be loaded with CFbsBitmap::Load()
MM-ICL-IMGDISP-I-1121-CP | Read, decode and verify JPEG by file handle, specifying MIME-type. | REQ3844 | MSn.m | CreateImageDisplayFramework OpenImageForDecode LoadPlugin DecodeImageFrame | Open a JPEG file, supplying file handle, specifying MIME-type, decode it and verify the result matches a reference bitmap | TestFramework.exe TSI_ICL_IMGDISP_00.dll | TSI_ICL_IMGDISP_00.script | CImageDisplay::NewL(MIclImageDisplayObserver& aCallback, RFs& aFs) CImageDisplay::SetSourceFileHandle(RFile& aFileHandle) CImageDisplay::SetSizeInPixels(const TSize& aSize, TBool aMaintainAspectRatio = ETrue) CImageDisplay::SetupL() CImageDisplay::Play() | JPEG plugin available : JPEGCodec.dll UID: T.B.A. Input JPEG file : jfif444_8.jpg Reference CFbsBitmap : jfif444_8.mbm | *aRequestStatus = KErrNone. aDestination and reference CFbsBitmap are bitwise identical. | Input images in C:\ICL\TestImages Reference bitmaps in C:\ICL\RefImages Reference CFbsBitmap is an MBM and will in all cases be loaded with CFbsBitmap::Load()
MM-ICL-IMGDISP-I-1122-CP | Read, decode and verify JPEG by file handle, specifying image-type. | REQ3844 | MSn.m | CreateImageDisplayFramework OpenImageForDecode LoadPlugin DecodeImageFrame | Open a JPEG file, supplying file handle, specifying image-type, decode it and verify the result matches a reference bitmap | TestFramework.exe TSI_ICL_IMGDISP_00.dll | TSI_ICL_IMGDISP_00.script | CImageDisplay::NewL(MIclImageDisplayObserver& aCallback, RFs& aFs) CImageDisplay::SetSourceFileHandle(RFile& aFileHandle) CImageDisplay::SetSizeInPixels(const TSize& aSize, TBool aMaintainAspectRatio = ETrue) CImageDisplay::SetupL() CImageDisplay::Play() | JPEG plugin available : JPEGCodec.dll UID: T.B.A. Input JPEG file : jfif444_8.jpg Reference CFbsBitmap : jfif444_8.mbm | *aRequestStatus = KErrNone. aDestination and reference CFbsBitmap are bitwise identical. | Input images in C:\ICL\TestImages Reference bitmaps in C:\ICL\RefImages Reference CFbsBitmap is an MBM and will in all cases be loaded with CFbsBitmap::Load()
MM-ICL-IMGDISP-I-1123-CP | Read, decode and verify JPEG by file handle, specifying incorrect MIME-type. | REQ3844 | MSn.m | CreateImageDisplayFramework OpenImageForDecode LoadPlugin DecodeImageFrame | Open a JPEG file, supplying file handle, specifying incorrect MIME-type, decode it and verify the result matches a reference bitmap | TestFramework.exe TSI_ICL_IMGDISP_00.dll | TSI_ICL_IMGDISP_00.script | CImageDisplay::NewL(MIclImageDisplayObserver& aCallback, RFs& aFs) CImageDisplay::SetSourceFileHandle(RFile& aFileHandle) CImageDisplay::SetSizeInPixels(const TSize& aSize, TBool aMaintainAspectRatio = ETrue) CImageDisplay::SetupL() CImageDisplay::Play() | JPEG plugin available : JPEGCodec.dll UID: T.B.A. Input JPEG file : jfif444_8.jpg Reference CFbsBitmap : jfif444_8.mbm | *aRequestStatus = KErrNotSupported. | Input images in C:\ICL\TestImages Reference bitmaps in C:\ICL\RefImages Reference CFbsBitmap is an MBM and will in all cases be loaded with CFbsBitmap::Load()
MM-ICL-IMGDISP-I-1124-CP | Read, decode and verify JPEG by file handle, specifying incorrect image-type. | REQ3844 | MSn.m | CreateImageDisplayFramework OpenImageForDecode LoadPlugin DecodeImageFrame | Open a JPEG file, supplying file handle, specifying incorrect image-type, decode it and verify the result matches a reference bitmap | TestFramework.exe TSI_ICL_IMGDISP_00.dll | TSI_ICL_IMGDISP_00.script | CImageDisplay::NewL(MIclImageDisplayObserver& aCallback, RFs& aFs) CImageDisplay::SetSourceFileHandle(RFile& aFileHandle) CImageDisplay::SetSizeInPixels(const TSize& aSize, TBool aMaintainAspectRatio = ETrue) CImageDisplay::SetupL() CImageDisplay::Play() | JPEG plugin available : JPEGCodec.dll UID: T.B.A. Input JPEG file : jfif444_8.jpg Reference CFbsBitmap : jfif444_8.mbm | *aRequestStatus = KErrNotSupported. | Input images in C:\ICL\TestImages Reference bitmaps in C:\ICL\RefImages Reference CFbsBitmap is an MBM and will in all cases be loaded with CFbsBitmap::Load()
MM-ICL-IMGDISP-I-1130-CP | Read, decode and verify JPEG by descriptor. | REQ3844 | MSn.m | CreateImageDisplayFramework OpenImageForDecode LoadPlugin DecodeImageFrame | Open a JPEG file, supplying descriptor, decode it and verify the result matches a reference bitmap | TestFramework.exe TSI_ICL_IMGDISP_00.dll | TSI_ICL_IMGDISP_00.script | CImageDisplay::NewL(MIclImageDisplayObserver& aCallback, RFs& aFs) CImageDisplay::SetSourceData(const TDesC8& aData) CImageDisplay::SetSizeInPixels(const TSize& aSize, TBool aMaintainAspectRatio = ETrue) CImageDisplay::SetupL() CImageDisplay::Play() | JPEG plugin available : JPEGCodec.dll UID: T.B.A. Input JPEG file : jfif444_8.jpg Reference CFbsBitmap : jfif444_8.mbm | *aRequestStatus = KErrNone. aDestination and reference CFbsBitmap are bitwise identical. | Input images in C:\ICL\TestImages Reference bitmaps in C:\ICL\RefImages Reference CFbsBitmap is an MBM and will in all cases be loaded with CFbsBitmap::Load()
MM-ICL-IMGDISP-I-1131-CP | Read, decode and verify JPEG by descriptor, specifying MIME-type. | REQ3844 | MSn.m | CreateImageDisplayFramework OpenImageForDecode LoadPlugin DecodeImageFrame | Open a JPEG file, supplying descriptor, specifying MIME-type, decode it and verify the result matches a reference bitmap | TestFramework.exe TSI_ICL_IMGDISP_00.dll | TSI_ICL_IMGDISP_00.script | CImageDisplay::NewL(MIclImageDisplayObserver& aCallback, RFs& aFs) CImageDisplay::SetSourceData(const TDesC8& aData) CImageDisplay::SetSizeInPixels(const TSize& aSize, TBool aMaintainAspectRatio = ETrue) CImageDisplay::SetupL() CImageDisplay::Play() | JPEG plugin available : JPEGCodec.dll UID: T.B.A. Input JPEG file : jfif444_8.jpg Reference CFbsBitmap : jfif444_8.mbm | *aRequestStatus = KErrNone. aDestination and reference CFbsBitmap are bitwise identical. | Input images in C:\ICL\TestImages Reference bitmaps in C:\ICL\RefImages Reference CFbsBitmap is an MBM and will in all cases be loaded with CFbsBitmap::Load()
MM-ICL-IMGDISP-I-1132-CP | Read, decode and verify JPEG by descriptor, specifying image-type. | REQ3844 | MSn.m | CreateImageDisplayFramework OpenImageForDecode LoadPlugin DecodeImageFrame | Open a JPEG file, supplying descriptor, specifying image-type, decode it and verify the result matches a reference bitmap | TestFramework.exe TSI_ICL_IMGDISP_00.dll | TSI_ICL_IMGDISP_00.script | CImageDisplay::NewL(MIclImageDisplayObserver& aCallback, RFs& aFs) CImageDisplay::SetSourceData(const TDesC8& aData) CImageDisplay::SetSizeInPixels(const TSize& aSize, TBool aMaintainAspectRatio = ETrue) CImageDisplay::SetupL() CImageDisplay::Play() | JPEG plugin available : JPEGCodec.dll UID: T.B.A. Input JPEG file : jfif444_8.jpg Reference CFbsBitmap : jfif444_8.mbm | *aRequestStatus = KErrNone. aDestination and reference CFbsBitmap are bitwise identical. | Input images in C:\ICL\TestImages Reference bitmaps in C:\ICL\RefImages Reference CFbsBitmap is an MBM and will in all cases be loaded with CFbsBitmap::Load()
MM-ICL-IMGDISP-I-1133-CP | Read, decode and verify JPEG by descriptor, specifying incorrect MIME-type. | REQ3844 | MSn.m | CreateImageDisplayFramework OpenImageForDecode LoadPlugin DecodeImageFrame | Open a JPEG file, supplying descriptor, specifying incorrect MIME-type, decode it and verify the result matches a reference bitmap | TestFramework.exe TSI_ICL_IMGDISP_00.dll | TSI_ICL_IMGDISP_00.script | CImageDisplay::NewL(MIclImageDisplayObserver& aCallback, RFs& aFs) CImageDisplay::SetSourceData(const TDesC8& aData) CImageDisplay::SetSizeInPixels(const TSize& aSize, TBool aMaintainAspectRatio = ETrue) CImageDisplay::SetupL() CImageDisplay::Play() | JPEG plugin available : JPEGCodec.dll UID: T.B.A. Input JPEG file : jfif444_8.jpg Reference CFbsBitmap : jfif444_8.mbm | *aRequestStatus = KErrNotSupported. | Input images in C:\ICL\TestImages Reference bitmaps in C:\ICL\RefImages Reference CFbsBitmap is an MBM and will in all cases be loaded with CFbsBitmap::Load()
MM-ICL-IMGDISP-I-1134-CP | Read, decode and verify JPEG by descriptor, specifying incorrect image-type. | REQ3844 | MSn.m | CreateImageDisplayFramework OpenImageForDecode LoadPlugin DecodeImageFrame | Open a JPEG file, supplying descriptor, specifying incorrect image-type, decode it and verify the result matches a reference bitmap | TestFramework.exe TSI_ICL_IMGDISP_00.dll | TSI_ICL_IMGDISP_00.script | CImageDisplay::NewL(MIclImageDisplayObserver& aCallback, RFs& aFs) CImageDisplay::SetSourceData(const TDesC8& aData) CImageDisplay::SetSizeInPixels(const TSize& aSize, TBool aMaintainAspectRatio = ETrue) CImageDisplay::SetupL() CImageDisplay::Play() | JPEG plugin available : JPEGCodec.dll UID: T.B.A. Input JPEG file : jfif444_8.jpg Reference CFbsBitmap : jfif444_8.mbm | *aRequestStatus = KErrNotSupported. | Input images in C:\ICL\TestImages Reference bitmaps in C:\ICL\RefImages Reference CFbsBitmap is an MBM and will in all cases be loaded with CFbsBitmap::Load()
MM-ICL-IMGDISP-I-1140-CP | Alloc test to read, decode and verify JPEG specifying file extension. | REQ3844 | MSn.m | CreateImageDisplayFramework OpenImageForDecode LoadPlugin DecodeImageFrame | Open a JPEG file, specifying file name, with extension, decode it and verify the result matches a reference bitmap | TestFramework.exe TSI_ICL_IMGDISP_00.dll | TSI_ICL_IMGDISP_00.script | CImageDisplay::NewL(MIclImageDisplayObserver& aCallback, RFs& aFs) CImageDisplay::SetSourceFilename(const TDesC& aFilename) CImageDisplay::SetSizeInPixels(const TSize& aSize, TBool aMaintainAspectRatio = ETrue) CImageDisplay::SetupL() CImageDisplay::Play() | JPEG plugin available : JPEGCodec.dll UID: T.B.A. Input JPEG file : jfif444_8.jpg Reference CFbsBitmap : jfif444_8.mbm | OOM conditions handled correctly. | Input images in C:\ICL\TestImages Reference bitmaps in C:\ICL\RefImages Reference CFbsBitmap is an MBM and will in all cases be loaded with CFbsBitmap::Load()
MM-ICL-IMGDISP-I-1141-CP | Alloc test to read, decode and verify JPEG by file handle. | REQ3844 | MSn.m | CreateImageDisplayFramework OpenImageForDecode LoadPlugin DecodeImageFrame | Open a JPEG file, supplying file handle, decode it and verify the result matches a reference bitmap | TestFramework.exe TSI_ICL_IMGDISP_00.dll | TSI_ICL_IMGDISP_00.script | CImageDisplay::NewL(MIclImageDisplayObserver& aCallback, RFs& aFs) CImageDisplay::SetSourceFileHandle(RFile& aFileHandle) CImageDisplay::SetSizeInPixels(const TSize& aSize, TBool aMaintainAspectRatio = ETrue) CImageDisplay::SetupL() CImageDisplay::Play() | JPEG plugin available : JPEGCodec.dll UID: T.B.A. Input JPEG file : jfif444_8.jpg Reference CFbsBitmap : jfif444_8.mbm | OOM conditions handled correctly. | Input images in C:\ICL\TestImages Reference bitmaps in C:\ICL\RefImages Reference CFbsBitmap is an MBM and will in all cases be loaded with CFbsBitmap::Load()
MM-ICL-IMGDISP-I-1142-CP | Alloc test to read, decode and verify JPEG by descriptor. | REQ3844 | MSn.m | CreateImageDisplayFramework OpenImageForDecode LoadPlugin DecodeImageFrame | Open a JPEG file, supplying descriptor, decode it and verify the result matches a reference bitmap | TestFramework.exe TSI_ICL_IMGDISP_00.dll | TSI_ICL_IMGDISP_00.script | CImageDisplay::NewL(MIclImageDisplayObserver& aCallback, RFs& aFs) CImageDisplay::SetSourceData(const TDesC8& aData) CImageDisplay::SetSizeInPixels(const TSize& aSize, TBool aMaintainAspectRatio = ETrue) CImageDisplay::SetupL() CImageDisplay::Play() | JPEG plugin available : JPEGCodec.dll UID: T.B.A. Input JPEG file : jfif444_8.jpg Reference CFbsBitmap : jfif444_8.mbm | OOM conditions handled correctly. | Input images in C:\ICL\TestImages Reference bitmaps in C:\ICL\RefImages Reference CFbsBitmap is an MBM and will in all cases be loaded with CFbsBitmap::Load()
MM-ICL-IMGDISP-I-1150-LP | Request incremental load and decode of an image, then break the connection before completion |  |  | OpenImageForDecode LoadPluginByContent IdentifyFormatByContent InitializePluginWithImage DecodeImageFrame | Request a load and decode. After N successful checks on newly arrived image data, break the network connection | TestFramework.exe TSI_ICL_IMGDISP_00.dll | TSI_ICL_IMGDISP_00.script | CImageDisplay::NewL(MIclImageDisplayObserver& aCallback, RFs& aFs) CImageDisplay::SetSourceFilename(const TDesC& aFilename) CImageDisplay::SetSizeInPixels(const TSize& aSize, TBool aMaintainAspectRatio = ETrue) CImageDisplay::SetupL() CImageDisplay::Play() | JPEG available in file. (Simulate streaming on a local file) JPEG plugin available : JPEGCodec.dll UID: T.B.A. Input JPEG file : jfif444_8.jpg Reference CFbsBitmap : jfif444_8.mbm | TBC | NB the comms error itself is not ICL's problem - only the client app will time out when requesting more data which does not arrive. This test is not valid on the Test Framework - we cannot break the incremental load. To test visually, use TImageViewer
MM-ICL-IMGDISP-I-1151-LP | Request incremental load and decode of an image, then delete the image at the server before completion |  |  | OpenImageForDecode LoadPluginByContent IdentifyFormatByContent InitializePluginWithImage DecodeImageFrame | Request a load and decode. After N successful checks on newly arrived image data, delete the image at the server | TestFramework.exe TSI_ICL_IMGDISP_00.dll | TSI_ICL_IMGDISP_00.script | CImageDisplay::NewL(MIclImageDisplayObserver& aCallback, RFs& aFs) CImageDisplay::SetSourceFilename(const TDesC& aFilename) CImageDisplay::SetSizeInPixels(const TSize& aSize, TBool aMaintainAspectRatio = ETrue) CImageDisplay::SetupL() CImageDisplay::Play() | JPEG plugin available : JPEGCodec.dll UID: T.B.A. Input JPEG file : jfif444_8.jpg | TBC | This test is not valid on the Test Framework - we cannot delete the source image during decode. To test visually, use TImageViewer
MM-ICL-IMGDISP-I-1152-HP | Request incremental load and decode of an image, then cancel the incremental load at the client before completion |  |  | OpenImageForDecode LoadPluginByContent IdentifyFormatByContent InitializePluginWithImage DecodeImageFrame | Request a load and decode. After N successful checks on newly arrived image data, request cancel of load/decode from the client app. | TestFramework.exe TSI_ICL_IMGDISP_00.dll | TSI_ICL_IMGDISP_00.script | CImageDisplay::NewL(MIclImageDisplayObserver& aCallback, RFs& aFs) CImageDisplay::SetSourceFilename(const TDesC& aFilename) CImageDisplay::SetSizeInPixels(const TSize& aSize, TBool aMaintainAspectRatio = ETrue) CImageDisplay::SetupL() CImageDisplay::Play() | JPEG plugin available : JPEGCodec.dll UID: T.B.A. Input JPEG file : jfif444_8.jpg | TBC | this is something we ought to provide but which isn't specced
MM-ICL-IMGDISP-I-1153-HP | Decode a file containing text data. |  |  | OpenImageForDecode LoadPluginByContent IdentifyFormatByContent InitializePluginWithImage DecodeImageFrame | Open a JPEG file without specifying format, decode it and verify the result matches a reference bitmap | TestFramework.exe TSI_ICL_IMGDISP_00.dll | TSI_ICL_IMGDISP_00.script | CImageDisplay::NewL(MIclImageDisplayObserver& aCallback, RFs& aFs) CImageDisplay::SetSourceFilename(const TDesC& aFilename) CImageDisplay::SetSizeInPixels(const TSize& aSize, TBool aMaintainAspectRatio = ETrue) CImageDisplay::SetupL() CImageDisplay::Play() | JPEG plugin available : JPEGCodec.dll UID: T.B.A. Input JPEG file : jfif444_8.jpg Reference CFbsBitmap : jfif444_8.mbm | The Expected Error is KErrNotSupported on executing CImageDisplay::SetupL(). | NB : mask processing is not specified as Integration Test Input images in C:\ICL\TestImages Reference bitmaps in C:\ICL\RefImages Reference CFbsBitmap is an MBM and will in all cases be loaded with CFbsBitmap::Load()
MM-ICL-IMGDISP-I-1154-HP | Load image, and retrieve recommended sizes. |  |  | OpenImageForDecode LoadPluginByContent IdentifyFormatByContent InitializePluginWithImage DecodeImageFrame | Open a JPEG file, check returned sizes are as expected. | TestFramework.exe TSI_ICL_IMGDISP_00.dll | TSI_ICL_IMGDISP_00.script | CImageDisplay::NewL(MIclImageDisplayObserver& aCallback, RFs& aFs) CImageDisplay::SetSourceFilename(const TDesC& aFilename) CImageDisplay::SetSizeInPixels(const TSize& aSize, TBool aMaintainAspectRatio = ETrue) CImageDisplay::SetupL() const RImageSizeArray& CImageDisplay::RecommendedImageSizes() const | JPEG plugin available : JPEGCodec.dll UID: T.B.A. Input JPEG file : jfif444_8.jpg Reference CFbsBitmap : jfif444_8.mbm | Expected image sizes are as expected. | NB : mask processing is not specified as Integration Test Input images in C:\ICL\TestImages Reference bitmaps in C:\ICL\RefImages Reference CFbsBitmap is an MBM and will in all cases be loaded with CFbsBitmap::Load()
MM-ICL-IMGDISP-I-1155-HP | Load image, and scale to recommended sizes. |  |  | OpenImageForDecode LoadPluginByContent IdentifyFormatByContent InitializePluginWithImage DecodeImageFrame | Open a JPEG file, supplying name, decode and scale it and verify the result matches a reference bitmap. | TestFramework.exe TSI_ICL_IMGDISP_00.dll | TSI_ICL_IMGDISP_00.script | CImageDisplay::NewL(MIclImageDisplayObserver& aCallback, RFs& aFs) CImageDisplay::SetSourceFilename(const TDesC& aFilename) CImageDisplay::SetSizeInPixels(const TSize& aSize, TBool aMaintainAspectRatio = ETrue) CImageDisplay::SetupL() const RImageSizeArray& CImageDisplay::RecommendedImageSizes() const | JPEG plugin available : JPEGCodec.dll UID: T.B.A. Input JPEG file : jfif444_8.jpg Reference CFbsBitmap : jfif444_8.mbm | *aRequestStatus = KErrNone. aDestination and reference CFbsBitmap are bitwise identical. | NB : mask processing is not specified as Integration Test Input images in C:\ICL\TestImages Reference bitmaps in C:\ICL\RefImages Reference CFbsBitmap is an MBM and will in all cases be loaded with CFbsBitmap::Load()
MM-ICL-IMGDISP-I-1156-HP | Load image, and scale to non-recommended sizes. |  |  | OpenImageForDecode LoadPluginByContent IdentifyFormatByContent InitializePluginWithImage DecodeImageFrame | Open a JPEG file, supplying name, decode and scale it and verify the result matches a reference bitmap. | TestFramework.exe TSI_ICL_IMGDISP_00.dll | TSI_ICL_IMGDISP_00.script | CImageDisplay::NewL(MIclImageDisplayObserver& aCallback, RFs& aFs) CImageDisplay::SetSourceFilename(const TDesC& aFilename) CImageDisplay::SetSizeInPixels(const TSize& aSize, TBool aMaintainAspectRatio = ETrue) CImageDisplay::SetupL() const RImageSizeArray& CImageDisplay::RecommendedImageSizes() const | JPEG plugin available : JPEGCodec.dll UID: T.B.A. Input JPEG file : jfif444_8.jpg Reference CFbsBitmap : jfif444_8.mbm | *aRequestStatus = KErrNone. aDestination and reference CFbsBitmap are bitwise identical. | NB : mask processing is not specified as Integration Test Input images in C:\ICL\TestImages Reference bitmaps in C:\ICL\RefImages Reference CFbsBitmap is an MBM and will in all cases be loaded with CFbsBitmap::Load()
MM-ICL-IMGDISP-I-1157-HP | Load image, and clip to known region. |  |  | OpenImageForDecode LoadPluginByContent IdentifyFormatByContent InitializePluginWithImage DecodeImageFrame | Open a JPEG file, supplying name, decode and scale it and verify the result matches a reference bitmap. | TestFramework.exe TSI_ICL_IMGDISP_00.dll | TSI_ICL_IMGDISP_00.script | CImageDisplay::NewL(MIclImageDisplayObserver& aCallback, RFs& aFs) CImageDisplay::SetSourceFilename(const TDesC& aFilename) CImageDisplay::SetSizeInPixels(const TSize& aSize, TBool aMaintainAspectRatio = ETrue) CImageDisplay::SetSourceRect(const TRect& aRect) CImageDisplay::SetupL() | JPEG plugin available : JPEGCodec.dll UID: T.B.A. Input JPEG file : jfif444_8.jpg Reference CFbsBitmap : jfif444_8.mbm | *aRequestStatus = KErrNone. aDestination and reference CFbsBitmap are bitwise identical. | NB : mask processing is not specified as Integration Test Input images in C:\ICL\TestImages Reference bitmaps in C:\ICL\RefImages Reference CFbsBitmap is an MBM and will in all cases be loaded with CFbsBitmap::Load()
MM-ICL-IMGDISP-I-1158-HP | Load image, and read mandatory EXIF tag fields (or a selection?), and compare with reference image. |  |  | OpenImageForDecode LoadPluginByContent IdentifyFormatByContent InitializePluginWithImage DecodeImageFrame | Open a EXIF JPEG file, supplying name, access EXIF tag data, and verify result matches a reference bitmap. | TestFramework.exe TSI_ICL_IMGDISP_00.dll | TSI_ICL_IMGDISP_00.script | CImageDisplay::NewL(MIclImageDisplayObserver& aCallback, RFs& aFs) CImageDisplay::SetSourceFilename(const TDesC& aFilename) CImageDisplay::SetSizeInPixels(const TSize& aSize, TBool aMaintainAspectRatio = ETrue) CImageDisplay::SetSourceRect(const TRect& aRect) CImageDisplay::SetupL() | JPEG plugin available : JPEGCodec.dll UID: T.B.A. Input JPEG file : jfif444_8.jpg Reference CFbsBitmap : jfif444_8.mbm | *aRequestStatus = KErrNone. aDestination and reference CFbsBitmap are bitwise identical. | NB : mask processing is not specified as Integration Test Input images in C:\ICL\TestImages Reference bitmaps in C:\ICL\RefImages Reference CFbsBitmap is an MBM and will in all cases be loaded with CFbsBitmap::Load()
JPEG EXIF Plug-in Extension Testing
MM-ICL-IMGDISP-I-1170-CP | Fetch extension interface, if present. | REQ3844 | MSn.m |  | Fetch the plugin extension interface, if present. | TestFramework.exe TSI_ICL_IMGDISP_00.dll | TSI_ICL_IMGDISP_00.script | CImageDisplay::ExtensionInterface(TUid aIFaceUid, TAny*& aIFacePtr) |  | Returned extension interface is NULL if not present, or valid, usable pointer if available.
MNG Plug-in Testing
MM-ICL-IMGDISP-I-1255-HP | Load image, and scale to recommended sizes. |  |  | OpenImageForDecode LoadPluginByContent IdentifyFormatByContent InitializePluginWithImage DecodeImageFrame | Open a MNG file, supplying name, decode and scale it and verify the result matches a reference bitmap. | TestFramework.exe TSI_ICL_IMGDISP_00.dll | TSI_ICL_IMGDISP_00.script | CImageDisplay::NewL(MIclImageDisplayObserver& aCallback, RFs& aFs) CImageDisplay::SetSourceFilename(const TDesC& aFilename) CImageDisplay::SetSizeInPixels(const TSize& aSize, TBool aMaintainAspectRatio = ETrue) CImageDisplay::SetupL() const RImageSizeArray& CImageDisplay::RecommendedImageSizes() const | MNG plugin available Input MNG file available Reference CFbsBitmap available | The expected error is KErrNone. aDestination and reference CFbsBitmap are bitwise identical. | NB : mask processing is not specified as Integration Test Input images in C:\ICL\TestImages Reference bitmaps in C:\ICL\RefImages Reference CFbsBitmap is an MBM and will in all cases be loaded with CFbsBitmap::Load()
MM-ICL-IMGDISP-I-1256-HP | Load image, and scale to non-recommended sizes. |  |  | OpenImageForDecode LoadPluginByContent IdentifyFormatByContent InitializePluginWithImage DecodeImageFrame | Open a MNG file, supplying name, decode and scale it and verify the result matches a reference bitmap. | TestFramework.exe TSI_ICL_IMGDISP_00.dll | TSI_ICL_IMGDISP_00.script | CImageDisplay::NewL(MIclImageDisplayObserver& aCallback, RFs& aFs) CImageDisplay::SetSourceFilename(const TDesC& aFilename) CImageDisplay::SetSizeInPixels(const TSize& aSize, TBool aMaintainAspectRatio = ETrue) CImageDisplay::SetupL() const RImageSizeArray& CImageDisplay::RecommendedImageSizes() const | MNG plugin available Input MNG file available Reference CFbsBitmap available | The expected error is KErrNone. aDestination and reference CFbsBitmap are bitwise identical. | NB : mask processing is not specified as Integration Test Input images in C:\ICL\TestImages Reference bitmaps in C:\ICL\RefImages Reference CFbsBitmap is an MBM and will in all cases be loaded with CFbsBitmap::Load()
MM-ICL-IMGDISP-I-1258-HP | Load image, and rotate. |  |  | OpenImageForDecode LoadPluginByContent IdentifyFormatByContent InitializePluginWithImage DecodeImageFrame | Open a MNG file, supplying name, decode and rotate it and verify the result matches a reference bitmap. | TestFramework.exe TSI_ICL_IMGDISP_00.dll | TSI_ICL_IMGDISP_00.script | CImageDisplay::NewL(MIclImageDisplayObserver& aCallback, RFs& aFs) CImageDisplay::SetSourceFilename(const TDesC& aFilename) CImageDisplay::SetSizeInPixels(const TSize& aSize, TBool aMaintainAspectRatio = ETrue) CImageDisplay::SetupL() const RImageSizeArray& CImageDisplay::RecommendedImageSizes() const | MNG plugin available Input MNG file available Reference CFbsBitmap available | The expected error is KErrNone. aDestination and reference CFbsBitmap are bitwise identical. | NB : mask processing is not specified as Integration Test Input images in C:\ICL\TestImages Reference bitmaps in C:\ICL\RefImages Reference CFbsBitmap is an MBM and will in all cases be loaded with CFbsBitmap::Load()
MM-ICL-IMGDISP-I-1259-HP | Load image, and mirror. |  |  | OpenImageForDecode LoadPluginByContent IdentifyFormatByContent InitializePluginWithImage DecodeImageFrame | Open a MNG file, supplying name, decode and mirror it and verify the result matches a reference bitmap. | TestFramework.exe TSI_ICL_IMGDISP_00.dll | TSI_ICL_IMGDISP_00.script | CImageDisplay::NewL(MIclImageDisplayObserver& aCallback, RFs& aFs) CImageDisplay::SetSourceFilename(const TDesC& aFilename) CImageDisplay::SetSizeInPixels(const TSize& aSize, TBool aMaintainAspectRatio = ETrue) CImageDisplay::SetupL() const RImageSizeArray& CImageDisplay::RecommendedImageSizes() const | MNG plugin available Input MNG file available Reference CFbsBitmap available | The expected error is KErrNone. aDestination and reference CFbsBitmap are bitwise identical. | NB : mask processing is not specified as Integration Test Input images in C:\ICL\TestImages Reference bitmaps in C:\ICL\RefImages Reference CFbsBitmap is an MBM and will in all cases be loaded with CFbsBitmap::Load()

## Document Info
ICL_IntegrationTestSpec_ImageDisplayFramework
About this Document
Title | ICL_IntegrationTestSpec_ImageDisplay | Version | 0.02
Security Classification | Symbian - Internal | Document Reference
Team/Department | Multimedia/SSG | Status
Authors | Clive Nutter | Reviewers
Owners | Multimedia Test Team | Contributors | Kostyantyn Lutsenko
Approver | Nilesh Gohil | Distribution
Document History
Date | Version | Status | Description
2004-11-11 | 0.01 | Draft | Initial draft document - based on original ICL framework.
2004-11-29 | 0.02 | Draft | Changes following initial review.
2005-01-19 | 0.03 | Draft | Added MNG plugin tests.
2005-09-07 | 1.0 | Issued

## Notes
Notes
Test spec for MM.ICL.FRM ICL Framework - TYPHOON
DLRs : 173.*
NB : 173.3.* removed to Bitmap Transform (MM.ICL.BTRANS)
Non-functional DLRs are not tested
Many tests test more than one DLR from different requirement groupings
DLRs for which no integration test exists :- (NB these are now marked Unit Test only on the req sheet)
1.10 - 1.11 : Suport encoding/decoding to/from all Symbian OS display modes
1.12 : All plugins to be Ecom
1.13 : All ICL and plugins to be client side libraries only
1.14 : All ICL and plugins to use active objects and no threads
1.15 : List of available plugins to be updated dynamically
1.16 : Each supported format named by one or two UIDs
1.19 : Support decoding to the frame's recommended display mode
1.20 : Support decoding to arbitrary display mode
1.21 : Support decoding of mask data
1.22 : Support non-masked decoding of masked data when required
1.24 : Decode boundary-case images (0x0, 1xn, nx1, etc.)
4.1 : Decoders are abstract
4.2 : Encoders are abstract
4.3 : Plugins contain decoders and encoders
5.* : Decoders : dithering to display modes
5.* : Encoders : encoding to various formats