## Unit Test Spec
Exif ImageDisplay plug-in Unit Test Specification (module: TSU_ICL_EXIFIMGDISP_01)
Test Case Number | Test Case Name | DLR(s) Tested | Milestones | Use Cases | Test Case Scenario | Test Harness Name | Test Script Name | API Method Calls & Parameters | Test Data & Preconditions | Expected Results | Notes
| Text description of test case (NB may not be unique) | Contains reference to DLR(s) - according to ReqPro numbering | Project milestone (A2, n/a, etc.) at which this test can be performed | Sequence of use cases in this test, named as in Use Case Analysis Document | Detailed description of test - generally derived from use cases e.g. open and decode a certain file type with certain parameters | Name of test harness used. Undefined at present - will be defined in Test Framework | Name of script used to drive the harness for this test case. (Undefined at present). | Public API calls with their parameters | All inputs. Specify system state before the test (e.g. we must have a specific plugin loaded; we must have a specific bitmap in a descriptor; etc.), constraints, and also reference data. | All outputs. Return code, flags and/or data modified. Result of comparison with reference data. | Free form field to add comments about this test
Positive Tests
mm-icl-exifimgdisp-U-0011_HP | Create plugin, with filename datasource, and decode. | REQ??? | MS3.4 | n/a | Construct and initialise image display object. Provide source image details. Setup plugin, and decode. | tsu_icl_ExifImgDisp_01.dll | TSU_ICL_ExifImgDisp_01.script | CImageDisplay::NewL(*observer,RFs); ;SetSizeInPixels(Tsize(129, 173)); SetOptions(EOptionMainImage¦EOptionRotateCw90); SetSourceRect(186,143,533,402); SetSourceFilename("clip_test.jpeg");SetupL(); Play(); | A test file exists at the specified place. | The plug-in produces clipped and rotated image. Output image match to the reference one.
mm-icl-exifimgdisp-U-0021_HP | Create plugin, with filename datasource, and decode. | REQ??? | MS3.4 | n/a | Construct and initialise image display object. Provide source image details. Setup plugin, and decode. | tsu_icl_ExifImgDisp_01.dll | TSU_ICL_ExifImgDisp_01.script | CImageDisplay::NewL(*observer,RFs); ;Sizes=RecommendedImageSizes();SetSizeInPixels(Sizes[0]); SetOptions(EOptionMainImage¦EOptionAutoRotate); SetSourceFilename("auto_rot_1.jpeg");SetupL(); Play(); | A test file exists at the specified place. Test image consists of a main image and a thumbnail, EXIF orientation tag value is 1 | The plug-in produces properly rotated image. Output image matches to the reference one (using allowed tolerance that is less than 1% of image square).
mm-icl-exifimgdisp-U-0022_HP | Create plugin, with filename datasource, and decode. | REQ??? | MS3.4 | n/a | Construct and initialise image display object. Provide source image details. Setup plugin, and decode. | tsu_icl_ExifImgDisp_01.dll | TSU_ICL_ExifImgDisp_01.script | CImageDisplay::NewL(*observer,RFs); ;Sizes=RecommendedImageSizes();SetSizeInPixels(Sizes[0]); SetOptions(EOptionMainImage¦EOptionAutoRotate); SetSourceFilename("auto_rot_2.jpeg");SetupL(); Play(); | A test file exists at the specified place. Test image consists of a main image and a thumbnail, EXIF orientation tag value is 2 | The plug-in produces properly rotated image. Output image matches to the reference one (using allowed tolerance that is less than 1% of image square).
mm-icl-exifimgdisp-U-0023_HP | Create plugin, with filename datasource, and decode. | REQ??? | MS3.4 | n/a | Construct and initialise image display object. Provide source image details. Setup plugin, and decode. | tsu_icl_ExifImgDisp_01.dll | TSU_ICL_ExifImgDisp_01.script | CImageDisplay::NewL(*observer,RFs); ;Sizes=RecommendedImageSizes();SetSizeInPixels(Sizes[0]); SetOptions(EOptionMainImage¦EOptionAutoRotate); SetSourceFilename("auto_rot_3.jpeg");SetupL(); Play(); | A test file exists at the specified place. Test image consists of a main image and a thumbnail, EXIF orientation tag value is 3 | The plug-in produces properly rotated image. Output image matches to the reference one (using allowed tolerance that is less than 1% of image square).
mm-icl-exifimgdisp-U-0024_HP | Create plugin, with filename datasource, and decode. | REQ??? | MS3.4 | n/a | Construct and initialise image display object. Provide source image details. Setup plugin, and decode. | tsu_icl_ExifImgDisp_01.dll | TSU_ICL_ExifImgDisp_01.script | CImageDisplay::NewL(*observer,RFs); ;Sizes=RecommendedImageSizes();SetSizeInPixels(Sizes[0]); SetOptions(EOptionMainImage¦EOptionAutoRotate); SetSourceFilename("auto_rot_4.jpeg");SetupL(); Play(); | A test file exists at the specified place. Test image consists of a main image and a thumbnail, EXIF orientation tag value is 4 | The plug-in produces properly rotated image. Output image matches to the reference one (using allowed tolerance that is less than 1% of image square).
mm-icl-exifimgdisp-U-0025_HP | Create plugin, with filename datasource, and decode. | REQ??? | MS3.4 | n/a | Construct and initialise image display object. Provide source image details. Setup plugin, and decode. | tsu_icl_ExifImgDisp_01.dll | TSU_ICL_ExifImgDisp_01.script | CImageDisplay::NewL(*observer,RFs); ;Sizes=RecommendedImageSizes();SetSizeInPixels(Sizes[0]); SetOptions(EOptionMainImage¦EOptionAutoRotate); SetSourceFilename("auto_rot_5.jpeg");SetupL(); Play(); | A test file exists at the specified place. Test image consists of a main image and a thumbnail, EXIF orientation tag value is 5 | The plug-in produces properly rotated image. Output image matches to the reference one (using allowed tolerance that is less than 1% of image square).
mm-icl-exifimgdisp-U-0026_HP | Create plugin, with filename datasource, and decode. | REQ??? | MS3.4 | n/a | Construct and initialise image display object. Provide source image details. Setup plugin, and decode. | tsu_icl_ExifImgDisp_01.dll | TSU_ICL_ExifImgDisp_01.script | CImageDisplay::NewL(*observer,RFs); ;Sizes=RecommendedImageSizes();SetSizeInPixels(Sizes[0]); SetOptions(EOptionMainImage¦EOptionAutoRotate); SetSourceFilename("auto_rot_6.jpeg");SetupL(); Play(); | A test file exists at the specified place. Test image consists of a main image and a thumbnail, EXIF orientation tag value is 6 | The plug-in produces properly rotated image. Output image matches to the reference one (using allowed tolerance that is less than 1% of image square).
mm-icl-exifimgdisp-U-0027_HP | Create plugin, with filename datasource, and decode. | REQ??? | MS3.4 | n/a | Construct and initialise image display object. Provide source image details. Setup plugin, and decode. | tsu_icl_ExifImgDisp_01.dll | TSU_ICL_ExifImgDisp_01.script | CImageDisplay::NewL(*observer,RFs); ;Sizes=RecommendedImageSizes();SetSizeInPixels(Sizes[0]); SetOptions(EOptionMainImage¦EOptionAutoRotate); SetSourceFilename("auto_rot_7.jpeg");SetupL(); Play(); | A test file exists at the specified place. Test image consists of a main image and a thumbnail, EXIF orientation tag value is 7 | The plug-in produces properly rotated image. Output image matches to the reference one (using allowed tolerance that is less than 1% of image square).
mm-icl-exifimgdisp-U-0028_HP | Create plugin, with filename datasource, and decode. | REQ??? | MS3.4 | n/a | Construct and initialise image display object. Provide source image details. Setup plugin, and decode. | tsu_icl_ExifImgDisp_01.dll | TSU_ICL_ExifImgDisp_01.script | CImageDisplay::NewL(*observer,RFs); ;Sizes=RecommendedImageSizes();SetSizeInPixels(Sizes[0]); SetOptions(EOptionMainImage¦EOptionAutoRotate); SetSourceFilename("auto_rot_8.jpeg");SetupL(); Play(); | A test file exists at the specified place. Test image consists of a main image and a thumbnail, EXIF orientation tag value is 8 | The plug-in produces properly rotated image. Output image matches to the reference one (using allowed tolerance that is less than 1% of image square).
mm-icl-exifimgdisp-U-0031_HP | Create plugin, with filename datasource, and decode. | REQ??? | MS3.4 | n/a | Construct and initialise image display object. Provide source image details. Setup plugin, and decode. | tsu_icl_ExifImgDisp_01.dll | TSU_ICL_ExifImgDisp_01.script | CImageDisplay::NewL(*observer,RFs); ;Sizes=RecommendedImageSizes();SetSizeInPixels(Sizes[0]); SetOptions(EOptionThumbnail¦EOptionAutoRotate); SetSourceFilename("auto_rot_1.jpeg");SetupL(); Play(); | A test file exists at the specified place. Test image consists of a main image and a thumbnail, EXIF orientation tag value is 1 | The plug-in produces properly rotated thumbnail. Output image matches to the reference one (using allowed tolerance that is less than 1% of image square).
mm-icl-exifimgdisp-U-0032_HP | Create plugin, with filename datasource, and decode. | REQ??? | MS3.4 | n/a | Construct and initialise image display object. Provide source image details. Setup plugin, and decode. | tsu_icl_ExifImgDisp_01.dll | TSU_ICL_ExifImgDisp_01.script | CImageDisplay::NewL(*observer,RFs); ;Sizes=RecommendedImageSizes();SetSizeInPixels(Sizes[0]); SetOptions(EOptionThumbnail¦EOptionAutoRotate); SetSourceFilename("auto_rot_2.jpeg");SetupL(); Play(); | A test file exists at the specified place. Test image consists of a main image and a thumbnail, EXIF orientation tag value is 2 | The plug-in produces properly rotated thumbnail. Output image matches to the reference one (using allowed tolerance that is less than 1% of image square).
mm-icl-exifimgdisp-U-0033_HP | Create plugin, with filename datasource, and decode. | REQ??? | MS3.4 | n/a | Construct and initialise image display object. Provide source image details. Setup plugin, and decode. | tsu_icl_ExifImgDisp_01.dll | TSU_ICL_ExifImgDisp_01.script | CImageDisplay::NewL(*observer,RFs); ;Sizes=RecommendedImageSizes();SetSizeInPixels(Sizes[0]); SetOptions(EOptionThumbnail¦EOptionAutoRotate); SetSourceFilename("auto_rot_3.jpeg");SetupL(); Play(); | A test file exists at the specified place. Test image consists of a main image and a thumbnail, EXIF orientation tag value is 3 | The plug-in produces properly rotated thumbnail. Output image matches to the reference one (using allowed tolerance that is less than 1% of image square).
mm-icl-exifimgdisp-U-0034_HP | Create plugin, with filename datasource, and decode. | REQ??? | MS3.4 | n/a | Construct and initialise image display object. Provide source image details. Setup plugin, and decode. | tsu_icl_ExifImgDisp_01.dll | TSU_ICL_ExifImgDisp_01.script | CImageDisplay::NewL(*observer,RFs); ;Sizes=RecommendedImageSizes();SetSizeInPixels(Sizes[0]); SetOptions(EOptionThumbnail¦EOptionAutoRotate); SetSourceFilename("auto_rot_4.jpeg");SetupL(); Play(); | A test file exists at the specified place. Test image consists of a main image and a thumbnail, EXIF orientation tag value is 4 | The plug-in produces properly rotated thumbnail. Output image matches to the reference one (using allowed tolerance that is less than 1% of image square).
mm-icl-exifimgdisp-U-0035_HP | Create plugin, with filename datasource, and decode. | REQ??? | MS3.4 | n/a | Construct and initialise image display object. Provide source image details. Setup plugin, and decode. | tsu_icl_ExifImgDisp_01.dll | TSU_ICL_ExifImgDisp_01.script | CImageDisplay::NewL(*observer,RFs); ;Sizes=RecommendedImageSizes();SetSizeInPixels(Sizes[0]); SetOptions(EOptionThumbnail¦EOptionAutoRotate); SetSourceFilename("auto_rot_5.jpeg");SetupL(); Play(); | A test file exists at the specified place. Test image consists of a main image and a thumbnail, EXIF orientation tag value is 5 | The plug-in produces properly rotated thumbnail. Output image matches to the reference one (using allowed tolerance that is less than 1% of image square).
mm-icl-exifimgdisp-U-0036_HP | Create plugin, with filename datasource, and decode. | REQ??? | MS3.4 | n/a | Construct and initialise image display object. Provide source image details. Setup plugin, and decode. | tsu_icl_ExifImgDisp_01.dll | TSU_ICL_ExifImgDisp_01.script | CImageDisplay::NewL(*observer,RFs); ;Sizes=RecommendedImageSizes();SetSizeInPixels(Sizes[0]); SetOptions(EOptionThumbnail¦EOptionAutoRotate); SetSourceFilename("auto_rot_6.jpeg");SetupL(); Play(); | A test file exists at the specified place. Test image consists of a main image and a thumbnail, EXIF orientation tag value is 6 | The plug-in produces properly rotated thumbnail. Output image matches to the reference one (using allowed tolerance that is less than 1% of image square).
mm-icl-exifimgdisp-U-0037_HP | Create plugin, with filename datasource, and decode. | REQ??? | MS3.4 | n/a | Construct and initialise image display object. Provide source image details. Setup plugin, and decode. | tsu_icl_ExifImgDisp_01.dll | TSU_ICL_ExifImgDisp_01.script | CImageDisplay::NewL(*observer,RFs); ;Sizes=RecommendedImageSizes();SetSizeInPixels(Sizes[0]); SetOptions(EOptionThumbnail¦EOptionAutoRotate); SetSourceFilename("auto_rot_7.jpeg");SetupL(); Play(); | A test file exists at the specified place. Test image consists of a main image and a thumbnail, EXIF orientation tag value is 7 | The plug-in produces properly rotated thumbnail. Output image matches to the reference one (using allowed tolerance that is less than 1% of image square).
mm-icl-exifimgdisp-U-0038_HP | Create plugin, with filename datasource, and decode. | REQ??? | MS3.4 | n/a | Construct and initialise image display object. Provide source image details. Setup plugin, and decode. | tsu_icl_ExifImgDisp_01.dll | TSU_ICL_ExifImgDisp_01.script | CImageDisplay::NewL(*observer,RFs); ;Sizes=RecommendedImageSizes();SetSizeInPixels(Sizes[0]); SetOptions(EOptionThumbnail¦EOptionAutoRotate); SetSourceFilename("auto_rot_8.jpeg");SetupL(); Play(); | A test file exists at the specified place. Test image consists of a main image and a thumbnail, EXIF orientation tag value is 8 | The plug-in produces properly rotated thumbnail. Output image matches to the reference one (using allowed tolerance that is less than 1% of image square).
Response Tests (Pause()/StopPlay() )
mm-icl-exifimgdisp-U-0201_HP | Create plugin, with filename datasource, and decode. | REQ??? | MS3.4 | n/a | Construct and initialise image display object. Provide source image details. Setup plugin, and decode. Based on the 0021_HP | tsu_icl_ExifImgDisp_01.dll | TSU_ICL_ExifImgDisp_01.script | CImageDisplay::NewL(*observer,RFs); ;Sizes=RecommendedImageSizes();SetSizeInPixels(Sizes[0]); SetOptions(EOptionMainImage¦EOptionAutoRotate); SetSourceFilename("auto_rot_1.jpeg");SetupL(); Play(); | A test file exists at the specified place. Test image consists of a main image and a thumbnail, EXIF orientation tag value is 1. Issue Pause() .. Play() sequence with incremental delay | The plug-in produces properly rotated image. Output image matches to the reference one (using allowed tolerance that is less than 1% of image square).
mm-icl-exifimgdisp-U-0202_HP | Create plugin, with filename datasource, and decode. | REQ??? | MS3.4 | n/a | Construct and initialise image display object. Provide source image details. Setup plugin, and decode. Based on the 0027_HP | tsu_icl_ExifImgDisp_01.dll | TSU_ICL_ExifImgDisp_01.script | CImageDisplay::NewL(*observer,RFs); ;Sizes=RecommendedImageSizes();SetSizeInPixels(Sizes[0]); SetOptions(EOptionMainImage¦EOptionAutoRotate); SetSourceFilename("auto_rot_7.jpeg");SetupL(); Play(); | A test file exists at the specified place. Test image consists of a main image and a thumbnail, EXIF orientation tag value is 7. Issue Pause() .. Play() sequence with incremental delay | The plug-in produces properly rotated image. Output image matches to the reference one (using allowed tolerance that is less than 1% of image square).
mm-icl-exifimgdisp-U-0203_HP | Create plugin, with filename datasource, and decode. | REQ??? | MS3.4 | n/a | Construct and initialise image display object. Provide source image details. Setup plugin, and decode. Based on the 0037_HP | tsu_icl_ExifImgDisp_01.dll | TSU_ICL_ExifImgDisp_01.script | CImageDisplay::NewL(*observer,RFs); ;Sizes=RecommendedImageSizes();SetSizeInPixels(Sizes[0]); SetOptions(EOptionThumbnail¦EOptionAutoRotate); SetSourceFilename("auto_rot_7.jpeg");SetupL(); Play(); | A test file exists at the specified place. Test image consists of a main image and a thumbnail, EXIF orientation tag value is 7. Issue Pause() .. Play() sequence with incremental delay | The plug-in produces properly rotated thumbnail. Output image matches to the reference one (using allowed tolerance that is less than 1% of image square).
mm-icl-exifimgdisp-U-0204_HP | Create plugin, with filename datasource, and decode. | REQ??? | MS3.4 | n/a | Construct and initialise image display object. Provide source image details. Setup plugin, and decode. Based on the 0027_HP | tsu_icl_ExifImgDisp_01.dll | TSU_ICL_ExifImgDisp_01.script | CImageDisplay::NewL(*observer,RFs); ;Sizes=RecommendedImageSizes();SetSizeInPixels(Sizes[0]); SetOptions(EOptionMainImage¦EOptionAutoRotate); SetSourceFilename("auto_rot_7.jpeg");SetupL(); Play(); | A test file exists at the specified place. Test image consists of a main image and a thumbnail, EXIF orientation tag value is 7. Issue StopPlay() .. Play() sequence with incremental delay | The plug-in produces properly rotated image. Output image matches to the reference one (using allowed tolerance that is less than 1% of image square).
Alloc Tests
mm-icl-exifimgdisp-U-0401_HP | Alloc test based on the mm-icl-exifimgdisp-U-0027_HP.Create plugin, with filename datasource, and decode. | REQ??? | MS3.4 | n/a | Construct and initialise image display object. Provide source image details. Setup plugin, and decode. | tsu_icl_ExifImgDisp_01.dll | TSU_ICL_ExifImgDisp_01.script | CImageDisplay::NewL(*observer,RFs); ;Sizes=RecommendedImageSizes();SetSizeInPixels(Sizes[0]); SetOptions(EOptionMainImage¦EOptionAutoRotate); SetSourceFilename("auto_rot_7.jpeg");SetupL(); Play(); | A test file exists at the specified place. Test image consists of a main image and a thumbnail, EXIF orientation tag value is 7 | The plug-in produces properly rotated image. Output image matches to the reference one (using allowed tolerance that is less than 1% of image square).
mm-icl-exifimgdisp-U-0402_HP | Alloc test based on the mm-icl-exifimgdisp-U-0027_HP.Create plugin, with filehandle datasource, and decode. | REQ??? | MS3.4 | n/a | Construct and initialise image display object. Provide source image details. Setup plugin, and decode. | tsu_icl_ExifImgDisp_01.dll | TSU_ICL_ExifImgDisp_01.script | CImageDisplay::NewL(*observer,RFs); ;Sizes=RecommendedImageSizes();SetSizeInPixels(Sizes[0]); SetOptions(EOptionMainImage¦EOptionAutoRotate); SetSourceFilehandle(Filehandle<"auto_rot_7.jpeg">);SetupL(); Play(); | A test file exists at the specified place. Test image consists of a main image and a thumbnail, EXIF orientation tag value is 7 | The plug-in produces properly rotated image. Output image matches to the reference one (using allowed tolerance that is less than 1% of image square).
mm-icl-exifimgdisp-U-0403_HP | Alloc test based on the mm-icl-exifimgdisp-U-0027_HP.Create plugin, with databuffer datasource, and decode. | REQ??? | MS3.4 | n/a | Construct and initialise image display object. Provide source image details. Setup plugin, and decode. | tsu_icl_ExifImgDisp_01.dll | TSU_ICL_ExifImgDisp_01.script | CImageDisplay::NewL(*observer,RFs); ;Sizes=RecommendedImageSizes();SetSizeInPixels(Sizes[0]); SetOptions(EOptionMainImage¦EOptionAutoRotate); SetSourceFilename(Contents<"auto_rot_7.jpeg">);SetupL(); Play(); | A test file exists at the specified place. Test image consists of a main image and a thumbnail, EXIF orientation tag value is 7 | The plug-in produces properly rotated image. Output image matches to the reference one (using allowed tolerance that is less than 1% of image square).
mm-icl-exifimgdisp-U-0404_HP | Alloc test based on the mm-icl-exifimgdisp-U-0037_HP.Create plugin, with filename datasource, and decode. | REQ??? | MS3.4 | n/a | Construct and initialise image display object. Provide source image details. Setup plugin, and decode. | tsu_icl_ExifImgDisp_01.dll | TSU_ICL_ExifImgDisp_01.script | CImageDisplay::NewL(*observer,RFs); ;Sizes=RecommendedImageSizes();SetSizeInPixels(Sizes[0]); SetOptions(EOptionThumbnail¦EOptionAutoRotate); SetSourceFilename("auto_rot_7.jpeg");SetupL(); Play(); | A test file exists at the specified place. Test image consists of a main image and a thumbnail, EXIF orientation tag value is 7 | The plug-in produces properly rotated thumbnail. Output image matches to the reference one (using allowed tolerance that is less than 1% of image square).
mm-icl-exifimgdisp-U-0405_HP | Alloc test based on the mm-icl-exifimgdisp-U-0037_HP.Create plugin, with filehandle datasource, and decode. | REQ??? | MS3.4 | n/a | Construct and initialise image display object. Provide source image details. Setup plugin, and decode. | tsu_icl_ExifImgDisp_01.dll | TSU_ICL_ExifImgDisp_01.script | CImageDisplay::NewL(*observer,RFs); ;Sizes=RecommendedImageSizes();SetSizeInPixels(Sizes[0]); SetOptions(EOptionThumbnail¦EOptionAutoRotate); SetSourceFilehandle(Filehandle<"auto_rot_7.jpeg">);SetupL(); Play(); | A test file exists at the specified place. Test image consists of a main image and a thumbnail, EXIF orientation tag value is 7 | The plug-in produces properly rotated thumbnail. Output image matches to the reference one (using allowed tolerance that is less than 1% of image square).
mm-icl-exifimgdisp-U-0406_HP | Alloc test based on the mm-icl-exifimgdisp-U-0037_HP.Create plugin, with databuffer datasource, and decode. | REQ??? | MS3.4 | n/a | Construct and initialise image display object. Provide source image details. Setup plugin, and decode. | tsu_icl_ExifImgDisp_01.dll | TSU_ICL_ExifImgDisp_01.script | CImageDisplay::NewL(*observer,RFs); ;Sizes=RecommendedImageSizes();SetSizeInPixels(Sizes[0]); SetOptions(EOptionThumbnail¦EOptionAutoRotate); SetSourceFilename(Contents<"auto_rot_7.jpeg">);SetupL(); Play(); | A test file exists at the specified place. Test image consists of a main image and a thumbnail, EXIF orientation tag value is 7 | The plug-in produces properly rotated thumbnail. Output image matches to the reference one (using allowed tolerance that is less than 1% of image square).
Negative Tests
mm-icl-exifimgdisp-U-0501_HP | Create plugin, with filename datasource, decode, and output compare. | REQ??? | MS3.4 | n/a | Construct and initialise image display object. Provide source image details. Setup plugin, decode. | tsu_icl_ExifImgDisp_01.dll | TSU_ICL_ExifImgDisp_01.script | CImageDisplay::NewL(*observer,RFs); ;Sizes=RecommendedImageSizes();SetSourceRect(TRect(200,200,800,800));SetSizeInPixels(Sizes[0]); SetOptions(EOptionThumbnail¦EOptionAutoRotate); SetSourceFilename("auto_rot_7.jpeg");SetupL(); Play(); GetBitmap(bmp,mask); | A test file exists at the specified place. The clipping rect specified is outside the image rect, plug-in init failed, but code requested output bitmap | The EPanicInitFailed is raised.
mm-icl-exifimgdisp-U-0502_HP | Create plugin, with filename datasource, decode, and output compare. | REQ??? | MS3.4 | n/a | Construct and initialise image display object. Provide source image details. Setup plugin, decode. | tsu_icl_ExifImgDisp_01.dll | TSU_ICL_ExifImgDisp_01.script | CImageDisplay::NewL(*observer,RFs); ;Sizes=RecommendedImageSizes();SetSourceRect(TRect(200,200,800,800));SetSizeInPixels(Sizes[0]); SetOptions(EOptionThumbnail¦EOptionAutoRotate); SetSourceFilename("auto_rot_7.jpeg");SetupL(); Play(); Play(); | A test file exists at the specified place. The clipping rect specified is outside the image rect, plug-in init failed, but code requested decoding after fatal error has been reported. | The EPanicNotInitialized is raised.
mm-icl-exifimgdisp-U-0503_HP | Create plugin, with filename datasource, decode, and output compare. | REQ??? | MS3.4 | n/a | Construct and initialise image display object. Provide source image details. Setup plugin, decode. | tsu_icl_ExifImgDisp_01.dll | TSU_ICL_ExifImgDisp_01.script | CImageDisplay::NewL(*observer,RFs); ;Sizes=RecommendedImageSizes();SetSizeInPixels(Sizes[0]); SetOptions(EOptionThumbnail¦EOptionAutoRotate); SetSourceFilename("empty.jpeg");SetupL(); Play(); | A test file exists at the specified place. The test file is an empty file. | The SetupL(); should leave with the KErrUnderflow error code.
mm-icl-exifimgdisp-U-0504_HP | Create plugin, with filename datasource, decode, and output compare. | REQ??? | MS3.4 | n/a | Construct and initialise image display object. Provide source image details. Setup plugin, decode. | tsu_icl_ExifImgDisp_01.dll | TSU_ICL_ExifImgDisp_01.script | CImageDisplay::NewL(*observer,RFs); ;Sizes=RecommendedImageSizes();SetSizeInPixels(Sizes[0]); SetOptions(EOptionMainImage¦EOptionAutoRotate); SetSourceFilename("auto_rot_7.jpeg");SetupL();SetMaximumReductionFactor(-1); | A test file exists at the specified place. | SetMaximumReductionFactor() return the KErrArgument
mm-icl-exifimgdisp-U-0505_HP | Create plugin, with filename datasource, decode, and output compare. | REQ??? | MS3.4 | n/a | Construct and initialise image display object. Provide source image details. Setup plugin, decode. | tsu_icl_ExifImgDisp_01.dll | TSU_ICL_ExifImgDisp_01.script | CImageDisplay::NewL(*observer,RFs); ;Sizes=RecommendedImageSizes();SetSizeInPixels(Sizes[0]); SetOptions(EOptionMainImage¦EOptionAutoRotate); SetSourceFilename("auto_rot_7.jpeg");SetupL();SetMaximumReductionFactor(10); | A test file exists at the specified place. | SetMaximumReductionFactor() return the KErrArgument

## Document Info
Audio Bitrate Unit Test Specification
About this Document
Title | ImageDisplay Framework Unit Test Specification | Version | 0.1
Security Classification | Symbian-Internal | Document Reference
Team/Department | Software Engineering/Multimedia | Status | Draft
Authors | Clive Nutter | Reviewers
Owners | Clive Nutter | Contributors
Approver | Nilesh Gohil | Distribution | Software Engineering.
Document History
Date | Version | Status | Description
2004-11-09 | 0.1 | For review
2005-09-07 | 1 | Issued

## Notes
Notes