## Unit Test Spec
ImageDisplay Framework Unit Test Specification (module: TSU_ICL_IMGDISP)
Note: New parts of the API appear in Green colour
Test Case Number | Test Case Name | DLR(s) Tested | Milestones | Use Cases | Test Case Scenario | Test Harness Name | Test Script Name | API Method Calls & Parameters | Test Data & Preconditions | Expected Results | Notes
| Text description of test case (NB may not be unique) | Contains reference to DLR(s) - according to ReqPro numbering | Project milestone (A2, n/a, etc.) at which this test can be performed | Sequence of use cases in this test, named as in Use Case Analysis Document | Detailed description of test - generally derived from use cases e.g. open and decode a certain file type with certain parameters | Name of test harness used. Undefined at present - will be defined in Test Framework | Name of script used to drive the harness for this test case. (Undefined at present). | Public API calls with their parameters | All inputs. Specify system state before the test (e.g. we must have a specific plugin loaded; we must have a specific bitmap in a descriptor; etc.), constraints, and also reference data. | All outputs. Return code, flags and/or data modified. Result of comparison with reference data. | Free form field to add comments about this test
Positive Tests
MM-ICL-IMGDISP-U-0011-HP | Create plugin, with filename datasource, and decode. | REQ2870 | MS3.8 | n/a | Construct and initialise image display object. Provide source image details. Setup plugin, and decode. | TSU_ICL_IMGDISP.DLL | TSU_ICL_IMGDISP_01.script | CImageDisplay::NewL(*observer,RFs); SetImageSourceMimeType("image/idp");SetSizeInPixels(100,100); SetOptions(EOptionMainImage); SetImageSource("Dummy.idp");SetupL(); Play(); | A test file named "Dummy.idp" exists at the specified place. | The first 10 frames of "image" have been decoded successfully. The attempt to decode the whole image must succeed as well, that will prove ability to re-use framework objects.
MM-ICL-IMGDISP-U-0012-HP | Create plugin, with file handle datasource, and decode. | REQ2870 | MS3.8 | n/a | Construct and initialise image display object. Provide source image details. Setup plugin, and decode. | TSU_ICL_IMGDISP.DLL | TSU_ICL_IMGDISP_01.script | CImageDisplay::NewL(*observer,RFs); SetImageSourceMimeType("image/idp");SetSizeInPixels(100,100); SetOptions(EOptionMainImage); SetImageSource(<FileHandle>); | A test file named "Dummy.idp" exists at the specified place. The file is opened and a file handle is passed to the framework | The first 10 frames of "image" have been decoded successfully. The attempt to decode the whole image must succeed as well, that will prove ability to re-use framework objects.
MM-ICL-IMGDISP-U-0013-HP | Create plugin, with descriptor datasource, and decode. | REQ2870 | MS3.8 | n/a | Construct and initialise image display object. Provide source image details. Setup plugin, and decode. | TSU_ICL_IMGDISP.DLL | TSU_ICL_IMGDISP_01.script | CImageDisplay::NewL(*observer,RFs); SetImageSourceMimeType("image/idp");SetSizeInPixels(100,100); SetOptions(EOptionMainImage); SetImageSourceData(Descriptor);SetupL(); Play(); | A test file named "Dummy.idp" exists at the specified place. The file is read into memory and its content is passed to the framework. | The first 10 frames of "image" have been decoded successfully. The attempt to decode the whole image must succeed as well, that will prove ability to re-use framework objects.
MM-ICL-IMGDISP-U-0020-HP | Create plugin, with filename datasource and specific UID, and decode. | REQ2870 | MS3.8 | n/a | Construct and initialise image display object. Provide source image details. Setup plugin, specifying particular UID and decode. | TSU_ICL_IMGDISP.DLL | TSU_ICL_IMGDISP_01.script | CImageDisplay::NewL(*observer,RFs); SetPluginUid(KTestPluginUid);SetSizeInPixels(100,100); SetOptions(EOptionMainImage); SetImageSource("wolf.jpg");SetupL(); Play(); | A test file named "wolf.jpg" exists at the specified place. | The first 10 frames of "image" have been decoded successfully. The attempt to decode the whole image must succeed as well, that will prove ability to re-use framework objects.
MM-ICL-IMGDISP-U-0021-HP | Create plugin, with filename datasource, decode, and output compare. | REQ2870 | MS3.8 | n/a | Construct and initialise image display object. Provide source image details. Setup plugin, decode, and compare with reference files. | TSU_ICL_IMGDISP.DLL | TSU_ICL_IMGDISP_01.script | CImageDisplay::NewL(*observer,RFs); SetPluginUid(KTestPluginUid);SetSizeInPixels(100,100); SetOptions(EOptionMainImage); SetImageSource("dummy.jpg");SetupL(); Play(); | A test file named "Dummy.idp" exists at the specified place. Reference files (frame_1.mbm and frame_2.mbm) exist at the specified place | The first 2 frames of "image" have been decoded successfully.
DRM Tests
MM-ICL-IMGDISP-U-0201-HP | Open a protected image having rights, from a file for VIEW intent and specifying MIME type. Decode. (with TMMFileSource) | PREQ777 | MS3.6 | n/a | Construct and initialise image display object. Provide source image details. Setup plugin, and decode. | TSU_ICL_IMGDISP.DLL | TSU_ICL_IMGDISP_01.script | CImageDisplay::NewL(*observer,RFs); SetImageSourceMimeType("image/jpg"); SetOptions(EOptionMainImage); SetImageSource("ImgDispl.content");SetupL(); Play(); | A test file named "ImgDispl.content" exists at the specified place and all the necessary content rights exist in the CAF agent rights database. | The first frame of an image has been successfully decoded.
MM-ICL-IMGDISP-U-0202-HP | Open a protected image having rights, from a file for VIEW intent and specifying MIME type. Decode. (with TMMFileHandleSource) | PREQ777 | MS3.6 | n/a | Construct and initialise image display object. Provide source image details. Setup plugin, and decode. | TSU_ICL_IMGDISP.DLL | TSU_ICL_IMGDISP_01.script | CImageDisplay::NewL(*observer,RFs); SetImageSourceMimeType("image/mng");SetOptions(EOptionMainImage); SetImageSource(<File handle>);SetupL(); Play(); | A test file named "ImgDispl.content" exists at the specified place and all the necessary content rights exist in the CAF agent rights database. | The first frame of an image has been successfully decoded.
MM-ICL-IMGDISP-U-0203-HP | Open a protected image having rights, from a file for VIEW intent and specifying plug-in Uid. Decode. (with TMMFileSource) | PREQ777 | MS3.6 | n/a | Construct and initialise image display object. Provide source image details. Setup plugin, and decode. | TSU_ICL_IMGDISP.DLL | TSU_ICL_IMGDISP_01.script | CImageDisplay::NewL(*observer,RFs); SetPluginUid(KUidImageDisplayMngPluginImplUid); SetOptions(EOptionMainImage); SetImageSource("ImgDispl.content");SetupL(); Play(); | A test file named "ImgDispl.content" exists at the specified place and all the necessary content rights exist in the CAF agent rights database. | The first frame of an image has been successfully decoded.
MM-ICL-IMGDISP-U-0204-HP | Open a protected image having rights, from a file for VIEW intent and specifying plug-in Uid. Decode. (with TMMFileHandleSource) | PREQ777 | MS3.6 | n/a | Construct and initialise image display object. Provide source image details. Setup plugin, and decode. | TSU_ICL_IMGDISP.DLL | TSU_ICL_IMGDISP_01.script | CImageDisplay::NewL(*observer,RFs); SetPluginUid(KUidImageDisplayMngPluginImplUid); SetOptions(EOptionMainImage); SetImageSource(<File handle>);SetupL(); Play(); | A test file named "ImgDispl.content" exists at the specified place and all the necessary content rights exist in the CAF agent rights database. | The first frame of an image has been successfully decoded.
MM-ICL-IMGDISP-U-0205-HP | Open a protected image having rights, from a file for VIEW intent and specifying an image type Uid. Decode. (with TMMFileSource) | PREQ777 | MS3.6 | n/a | Construct and initialise image display object. Provide source image details. Setup plugin, and decode. | TSU_ICL_IMGDISP.DLL | TSU_ICL_IMGDISP_01.script | CImageDisplay::NewL(*observer,RFs); SetSourceImageType(KImageTypeJPGUidValue); SetOptions(EOptionMainImage); SetImageSource("ImgDispl.content");SetupL(); Play(); | A test file named "ImgDispl.content" exists at the specified place and all the necessary content rights exist in the CAF agent rights database. | The first frame of an image has been successfully decoded.
MM-ICL-IMGDISP-U-0206-HP | Open a protected image having rights, from a file for VIEW intent and specifying an image type Uid. Decode. (with TMMFileHandleSource) | PREQ777 | MS3.6 | n/a | Construct and initialise image display object. Provide source image details. Setup plugin, and decode. | TSU_ICL_IMGDISP.DLL | TSU_ICL_IMGDISP_01.script | CImageDisplay::NewL(*observer,RFs); SetSourceImageType(KImageTypeJPGUidValue); SetOptions(EOptionMainImage); SetImageSource(<File handle>);SetupL(); Play(); | A test file named "ImgDispl.content" exists at the specified place and all the necessary content rights exist in the CAF agent rights database. | The first frame of an image has been successfully decoded.
Alloc Tests
MM-ICL-IMGDISP-U-0101-HP | Alloc test based on MM-ICL-IMGDISP-U-0011-HP. | REQ2870 | MS3.8 | n/a | Construct and initialise image display object. Provide source image details. Setup plugin, and decode. | TSU_ICL_IMGDISP.DLL | TSU_ICL_IMGDISP_01_Alloc.script | CImageDisplay::NewL(*observer,RFs); SetImageSourceMimeType("image/idp");SetOptions(EOptionMainImage); SetImageSource("Dummy.idp");SetupL(); Play(); | A test file named "Dummy.idp" exists at the specified place. | The first 10 frames of "image" have been decoded successfully. The attempt to decode the whole image must succeed as well, that will prove ability to re-use framework objects.
MM-ICL-IMGDISP-U-0102-HP | Alloc test based on MM-ICL-IMGDISP-U-0012-HP. | REQ2870 | MS3.8 | n/a | Construct and initialise image display object. Provide source image details. Setup plugin, and decode. | TSU_ICL_IMGDISP.DLL | TSU_ICL_IMGDISP_01_Alloc.script | CImageDisplay::NewL(*observer,RFs); SetImageSourceMimeType("image/idp");SetOptions(EOptionMainImage); SetImageSource(<FileHandle>);SetupL(); Play(); | A test file named "Dummy.idp" exists at the specified place. The file is opened and a file handle is passed to the framework | The first 10 frames of "image" have been decoded successfully. The attempt to decode the whole image must succeed as well, that will prove ability to re-use framework objects.
MM-ICL-IMGDISP-U-0103-HP | Alloc test based on MM-ICL-IMGDISP-U-0013-HP. | REQ2870 | MS3.8 | n/a | Construct and initialise image display object. Provide source image details. Setup plugin, and decode. | TSU_ICL_IMGDISP.DLL | TSU_ICL_IMGDISP_01_Alloc.script | CImageDisplay::NewL(*observer,RFs); SetImageSourceMimeType("image/idp");SetOptions(EOptionMainImage); SetImageSourceData(Descriptor);SetupL(); Play(); | A test file named "Dummy.idp" exists at the specified place. The file is read into memory and its content is passed to the framework. | The first 10 frames of "image" have been decoded successfully. The attempt to decode the whole image must succeed as well, that will prove ability to re-use framework objects.
Drm Tests
MM-ICL-IMGDISP-U-0111-HP | Alloc test. Open a protected image having rights, from a file for VIEW intent. Decode. (with TMMFileSource) | PREQ777 | MS3.6 | n/a | Construct and initialise image display object. Provide source image details. Setup plugin, decode the first frame | TSU_ICL_IMGDISP.DLL | TSU_ICL_IMGDISP_01_Alloc.script | CImageDisplay::NewL(*observer,RFs); SetOptions(EOptionMainImage); SetImageSource(<File name>);SetupL(); Play(); | A test file named "ImgDispl.content" exists at the specified place and all the necessary content rights exist in the CAF agent rights database. | The first frame of an image has been successfully decoded.
MM-ICL-IMGDISP-U-0112-HP | Alloc test. Open a protected image having rights, from a file for VIEW intent. Decode. (with TMMFileHandleSource) | PREQ777 | MS3.6 | n/a | Construct and initialise image display object. Provide source image details. Setup plugin, decode the first frame | TSU_ICL_IMGDISP.DLL | TSU_ICL_IMGDISP_01_Alloc.script | CImageDisplay::NewL(*observer,RFs); SetOptions(EOptionMainImage); SetImageSource(<File handle>);SetupL(); Play(); | A test file named "ImgDispl.content" exists at the specified place and all the necessary content rights exist in the CAF agent rights database. | The first frame of an image has been successfully decoded.
Negative Tests
MM-ICL-IMGDISP-U-0001-HP | Invoke Play() before plugin configured. | REQ2870 | MS3.8 | n/a | Construct but do not initialise image display object. Try to start decoding. | TSU_ICL_IMGDISP.DLL | TSU_ICL_IMGDISP_01_Panic.script | CImageDisplay::NewL(*observer,RFs);Play(); | A test file named "Dummy.idp" exists at the specified place. | Panic ImageDisplay,1
MM-ICL-IMGDISP-U-0002-HP | Load plugin without specifying datasource. | REQ2870 | MS3.8 | n/a | Construct and initialise image display object, but do not provide it with a valid datasource. Try to start decoding. | TSU_ICL_IMGDISP.DLL | TSU_ICL_IMGDISP_01_Panic.script | CImageDisplay::NewL(*observer,RFs); SetImageSourceMimeType("image/idp");SetSizeInPixels(100,100); SetOptions(EOptionMainImage); SetupL(); | A test file named "Dummy.idp" exists at the specified place. | Panic ImageDisplay,2
MM-ICL-IMGDISP-U-0003-HP | Decode image without specifying destination image size. | REQ2870 | MS3.8 | n/a | Construct and initialise image display object, but do not provide it with a valid destination size. Try to start decoding. | TSU_ICL_IMGDISP.DLL | TSU_ICL_IMGDISP_01_Panic.script | CImageDisplay::NewL(*observer,RFs); SetImageSourceMimeType("image/idp"); SetOptions(EOptionMainImage); SetImageSource("Dummy.idp");SetupL(); Play(); | A test file named "Dummy.idp" exists at the specified place. | Panic ImageDisplay,3
MM-ICL-IMGDISP-U-0004-HP | Simulate incorrect plugin behaviour. | REQ2870 | MS3.8 | n/a | Construct and initialise image display object. Use an extension interface to simulate improper plugin behaviuor. | TSU_ICL_IMGDISP.DLL | TSU_ICL_IMGDISP_01_Panic.script | CImageDisplay::NewL(*observer,RFs); SetImageSourceMimeType("image/idp");SetSizeInPixels(100,100); SetOptions(EOptionMainImage); SetImageSource("Dummy.idp");ExtensionInterface(); TriggerPAnic_4(); | A test file named "Dummy.idp" exists at the specified place. | Panic ImageDisplay,4
MM-ICL-IMGDISP-U-0006-HP | Specify image subtype without specifying image type. | REQ2870 | MS3.8 | n/a | Construct and initialise image display object, but use illegial parameters to SetImageSourceImageType(). Try to start decoding. | TSU_ICL_IMGDISP.DLL | TSU_ICL_IMGDISP_01_Panic.script | CImageDisplay::NewL(*observer,RFs); SetImageSourceMimeType("image/idp");SetSizeInPixels(100,100); SetOptions(EOptionMainImage); SetImageSourceImageType(0, 0x1010222); SetImageSource("Dummy.idp");SetupL(); | A test file named "Dummy.idp" exists at the specified place. | Panic ImageDisplay,6
DRM tests
MM-ICL-IMGDISP-U-0251-HP | Open a protected image having NO rights, from a file for VIEW intent (with TMMFileSource) | PREQ777 | GT 0222 MS3.6 |  | 1. Open an image with NO rights for VIEW intent. Framework shall return KErrCANoRights | TestFramework.exe TSU_ICL_FRM_01.DLL | TSU_ICL_IMGDISP_01.script | CImageDisplay::NewL(*observer,RFs); SetOptions(EOptionMainImage); SetImageSource("ImgDispl.content","ImgDisplNoRights");SetupL(); Play(); | A test file named "ImgDispl.content" exists at the specified place and all the content with specified Unique Id doesn't exist in the CAF agent rights database. | The API should leave with KErrCANoRights error code.
MM-ICL-IMGDISP-U-0252-HP | Open a protected image having rights to VIEW, from a file for UNKNOWN. (with TMMFileSource) | PREQ777 | GT 0222 MS3.6 |  | 1. Open an image for UNKNOWN intent Framework shall return KErrCANoPermission | TestFramework.exe TSU_ICL_FRM_01.DLL | TSU_ICL_IMGDISP_01.script | CImageDisplay::NewL(*observer,RFs); SetOptions(EOptionMainImage); SetImageSource("ImgDispl.content");SetupL(); Play(); | A test file named "ImgDispl.content" exists at the specified place and all the necessary content rights exist in the CAF agent rights database. | The API should leave with KErrCANoPermission error code.
MM-ICL-IMGDISP-U-0253-HP | Open a protected image having rights to VIEW, from a file with limited count=1. Try to play twice. (with TMMFileSource) | PREQ777 | GT 0222 MS3.6 |  | 1. Open an image for VIEW intent, play twice Framework shall return KErrCANoPermission on the second attempt to "play" the image | TestFramework.exe TSU_ICL_FRM_01.DLL | TSU_ICL_IMGDISP_01.script | CImageDisplay::NewL(*observer,RFs); SetOptions(EOptionMainImage); SetImageSource("ImgDispl.content");SetupL(); Play(); | A test file named "ImgDispl.content" exists at the specified place and all the necessary content rights exist in the CAF agent rights database. The specified content has got limited allowance for play=1. | The API should leave with KErrCANoPermission error code.
Generic tets
MM-ICL-IMGDISP-U-0306-HP | Image Display GetMimeTypeL() Long Filename Test Step | n/a | n/a | n/a | Create an CIclRecognizerUtil object, check that GetMimeTypeL() can handle a descriptor of length KMaxFileName*2 for the filename. | TestFramework.exe TSU_ICL_FRM_01.DLL | TSU_ICL_IMGDISP_01.script | CIclRecognizerUtil::NewL(), CIclRecognizerUtil::GetMimeTypeL() | none. | GetMimeTypeL() should leave with system wide error code: KErrBadName | DEF082108

## Document Info
Audio Bitrate Unit Test Specification
About this Document
Title | ImageDisplay Framework Unit Test Specification | Version | 1
Security Classification | Symbian-Internal | Document Reference
Team/Department | Software Engineering/Multimedia | Status | Issued
Authors | Clive Nutter | Reviewers
Owners | Clive Nutter | Contributors
Approver | Nilesh Gohil | Distribution | Software Engineering.
Document History
Date | Version | Status | Description
2004-11-09 | 0.1 | For review
2005-04-17 | 0.2 | For review | DRM tests have been added
2005-04-28 | 1 | Issued

## Notes
Notes