## Unit Test Spec
Mng ImageDisplay plug-in Unit Test Specification (module: TSU_ICL_MNGIMGDISP_01)
Note: New parts of the API appear in Green colour
Test Case Number | Test Case Name | DLR(s) Tested | Milestones | Use Cases | Test Case Scenario | Test Harness Name | Test Script Name | API Method Calls & Parameters | Test Data & Preconditions | Expected Results | Notes
| Text description of test case (NB may not be unique) | Contains reference to DLR(s) - according to ReqPro numbering | Project milestone (A2, n/a, etc.) at which this test can be performed | Sequence of use cases in this test, named as in Use Case Analysis Document | Detailed description of test - generally derived from use cases e.g. open and decode a certain file type with certain parameters | Name of test harness used. Undefined at present - will be defined in Test Framework | Name of script used to drive the harness for this test case. (Undefined at present). | Public API calls with their parameters | All inputs. Specify system state before the test (e.g. we must have a specific plugin loaded; we must have a specific bitmap in a descriptor; etc.), constraints, and also reference data. | All outputs. Return code, flags and/or data modified. Result of comparison with reference data. | Free form field to add comments about this test
Positive Tests
mm_icl_mngimgdisp_U_0011_HP | Create plugin, with filename datasource, and decode. | REQ3865 | MS3.7 | n/a | Construct and initialise image display object. Provide source image details. Setup plugin, and decode. | tsu_icl_MngImgDisp_01.dll | TSU_ICL_MngImgDisp_01.script | CImageDisplay::NewL(*observer,RFs); ;Sizes=RecommendedImageSizes();SetSizeInPixels(Sizes[0]); SetOptions(EOptionMainImage); SetSourceFilename("simple_b.mng");SetupL(); Play(); | A test file exists at the specified place. The test file consists of the animated image with TERM3 method. | The plug-in produces more than 20 frames of image with delay,every frame is supplied with EStatusFrameReady flag.
mm_icl_mngimgdisp_U_0012_HP | Create plugin, with filename datasource, and decode. | REQ3865 | MS3.7 | n/a | Construct and initialise image display object. Provide source image details. Setup plugin, and decode. | tsu_icl_MngImgDisp_01.dll | TSU_ICL_MngImgDisp_01.script | CImageDisplay::NewL(*observer,RFs); ;Sizes=RecommendedImageSizes();SetSizeInPixels(Sizes[0]); SetOptions(EOptionMainImage); SetSourceFilename("MNGTERM0.mng");SetupL(); Play(); | A test file exists at the specified place. The test file consists of 10 embedded png images made of digit figure in the following order 9-8-7…1-0. The file has got termination method 0 and interframe delay is 1 second. | The plug-in produces 10 frames of image with 1 second delay, the 10th frame (digit "0") is supplied with EStatusNoMoreToDecode and EStatusDisplayThisFrameIndefinetely flags. The interframe delay is correct.
mm_icl_mngimgdisp_U_0013_HP | Create plugin, with file handle datasource, and decode. | REQ3865 | MS3.7 | n/a | Construct and initialise image display object. Provide source image details. Setup plugin, and decode. | tsu_icl_MngImgDisp_01.dll | TSU_ICL_MngImgDisp_01.script | CImageDisplay::NewL(*observer,RFs); ;Sizes=RecommendedImageSizes();SetSizeInPixels(Sizes[0]); SetOptions(EOptionMainImage); SetSourceFilename("MNGTERM1.mng");SetupL(); Play(); | A test file exists at the specified place. The test file consists of 10 embedded png images made of digit figure in the following order 9-8-7…1-0. The file has got termination method 1 and interframe delay is 1 second. | The plug-in produces 10 frames of image with 1 second delay, the 10th frame (digit "0") is supplied with EStatusNoMoreToDecode and EStatusEraseOutputContents flags. The interframe delay is correct.
mm_icl_mngimgdisp_U_0014_HP | Create plugin, with descriptor datasource, and decode. | REQ3865 | MS3.7 | n/a | Construct and initialise image display object. Provide source image details. Setup plugin, and decode. | tsu_icl_MngImgDisp_01.dll | TSU_ICL_MngImgDisp_01.script | CImageDisplay::NewL(*observer,RFs); ;Sizes=RecommendedImageSizes();SetSizeInPixels(Sizes[0]); SetOptions(EOptionMainImage); SetSourceFilename("MNGTERM2.mng");SetupL(); Play(); | A test file exists at the specified place. The test file consists of 10 embedded png images made of digit figure in the following order 9-8-7…1-0. The file has got termination method 2 and interframe delay is 1 second. | The plug-in produces 11 frames of image with 1 second delay, the 11th frame(digit "9") is supplied with EStatusNoMoreToDecode and EStatusEraseOutputContents flags. The interframe delay is correct.
mm_icl_mngimgdisp_U_0015_HP | Create plugin, with descriptor datasource, and decode. | REQ3865 | MS3.7 | n/a | Construct and initialise image display object. Provide source image details. Setup plugin, and decode. | tsu_icl_MngImgDisp_01.dll | TSU_ICL_MngImgDisp_01.script | CImageDisplay::NewL(*observer,RFs); ;Sizes=RecommendedImageSizes();SetSizeInPixels(Sizes[0]); SetOptions(EOptionMainImage¦EOptionRotateCw90); SetSourceFilename("simple_b.mng");SetupL(); Play(); | A test file exists at the specified place. The test file consists of the animated image with TERM3 method. | The plug-in produces more than 20 frames of image with delay,every frame is supplied with EStatusFrameReady flag.
mm_icl_mngimgdisp_U_0020_HP | Create plugin, with filename datasource and specific UID, and decode. | REQ3865 | MS3.7 | n/a | Construct and initialise image display object. Provide source image details. Setup plugin, specifying particular UID and decode. | tsu_icl_MngImgDisp_01.dll | TSU_ICL_MngImgDisp_01.script | CImageDisplay::NewL(*observer,RFs); ;Sizes=RecommendedImageSizes();SetSizeInPixels(Sizes[0]); SetOptions(EOptionMainImage); SetSourceFilename("MNGTERM3-0-0-1.mng ");SetupL(); Play(); | A test file exists at the specified place. The test file consists of 10 embedded png images made of digit figure in the following order 9-8-7…1-0. The file has got termination method 3-0-0-1 and interframe delay is 1 second. | The plug-in produces 10 frames of image with 1 second delay, the 10th frame (digit "0") is supplied with EStatusNoMoreToDecode and EStatusDisplayThisFrameIndefinetely flags. The interframe delay is correct.
mm_icl_mngimgdisp_U_0021_HP | Create plugin, with filename datasource, decode, and output compare. | REQ3865 | MS3.7 | n/a | Construct and initialise image display object. Provide source image details. Setup plugin, decode, and compare with reference files. | tsu_icl_MngImgDisp_01.dll | TSU_ICL_MngImgDisp_01.script | CImageDisplay::NewL(*observer,RFs); ;Sizes=RecommendedImageSizes();SetSizeInPixels(Sizes[0]); SetOptions(EOptionMainImage); SetSourceFilename("MNGTERM3-0-0-3.mng ");SetupL(); Play(); | A test file exists at the specified place. The test file consists of 10 embedded png images made of digit figure in the following order 9-8-7…1-0. The file has got termination method 3-0-0-3 and interframe delay is 1 second. | The plug-in produces 30 frames of image with 1 second delay, the 30th frame (digit "0") is supplied with EStatusNoMoreToDecode and EStatusDisplayThisFrameIndefinetely flags. The interframe delay is correct.
mm_icl_mngimgdisp_U_0022_HP | Create plugin, with filename datasource, decode, and output compare. | REQ3865 | MS3.7 | n/a | Construct and initialise image display object. Provide source image details. Setup plugin, decode, and compare with reference files. | tsu_icl_MngImgDisp_01.dll | TSU_ICL_MngImgDisp_01.script | CImageDisplay::NewL(*observer,RFs); ;Sizes=RecommendedImageSizes();SetSizeInPixels(Sizes[0]); SetOptions(EOptionMainImage); SetSourceFilename("MNGTERM3-0-3-3.mng ");SetupL(); Play(); | A test file exists at the specified place. The test file consists of 10 embedded png images made of digit figure in the following order 9-8-7…1-0. The file has got termination method 3-0-3-3 and interframe delay is 1 second. | The plug-in produces 30 frames of image with 1 second delay,except for 4 second before repeating the sequence i.e after each 10th frame. The 30th frame (digit "0") is supplied with EStatusNoMoreToDecode and EStatusDisplayThisFrameIndefinetely flags. The interframe delay is correct.
mm_icl_mngimgdisp_U_0023_HP | Create plugin, with filename datasource, decode, and output compare. | REQ3865 | MS3.7 | n/a | Construct and initialise image display object. Provide source image details. Setup plugin, decode, and compare with reference files. | tsu_icl_MngImgDisp_01.dll | TSU_ICL_MngImgDisp_01.script | CImageDisplay::NewL(*observer,RFs); ;Sizes=RecommendedImageSizes();SetSizeInPixels(Sizes[0]); SetOptions(EOptionMainImage); SetSourceFilename("MNGTERM3-1-0-1.mng ");SetupL(); Play(); | A test file exists at the specified place. The test file consists of 10 embedded png images made of digit figure in the following order 9-8-7…1-0. The file has got termination method 3-1-0-1 and interframe delay is 1 second. | The plug-in produces 10 frames of image with 1 second delay, the 10th frame (digit "0") is supplied with EStatusNoMoreToDecode and EStatusEraseOutputContents flags. The interframe delay is correct.
mm_icl_mngimgdisp_U_0024_HP | Create plugin, with filename datasource, decode, and output compare. | REQ3865 | MS3.7 | n/a | Construct and initialise image display object. Provide source image details. Setup plugin, decode, and compare with reference files. | tsu_icl_MngImgDisp_01.dll | TSU_ICL_MngImgDisp_01.script | CImageDisplay::NewL(*observer,RFs); ;Sizes=RecommendedImageSizes();SetSizeInPixels(Sizes[0]); SetOptions(EOptionMainImage); SetSourceFilename("MNGTERM3-1-0-3.mng ");SetupL(); Play(); | A test file exists at the specified place. The test file consists of 10 embedded png images made of digit figure in the following order 9-8-7…1-0. The file has got termination method 3-1-0-3 and interframe delay is 1 second. | The plug-in produces 30 frames of image with 1 second delay, the 30th frame (digit "0") is supplied with EStatusNoMoreToDecode and EStatusEraseOutputContents flags. The interframe delay is correct.
mm_icl_mngimgdisp_U_0025_HP | Create plugin, with filename datasource, decode, and output compare. | REQ3865 | MS3.7 | n/a | Construct and initialise image display object. Provide source image details. Setup plugin, decode, and compare with reference files. | tsu_icl_MngImgDisp_01.dll | TSU_ICL_MngImgDisp_01.script | CImageDisplay::NewL(*observer,RFs); ;Sizes=RecommendedImageSizes();SetSizeInPixels(Sizes[0]); SetOptions(EOptionMainImage); SetSourceFilename("MNGTERM3-1-3-3.mng ");SetupL(); Play(); | A test file exists at the specified place. The test file consists of 10 embedded png images made of digit figure in the following order 9-8-7…1-0. The file has got termination method 3-1-3-3 and interframe delay is 1 second. | The plug-in produces 30 frames of image with 1 second delay,except for 4 second before repeating the sequence i.e after each 10th frame. The 30th frame (digit "0") is supplied with EStatusNoMoreToDecode and EStatusEraseOutputContents flags. The interframe delay is correct.
mm_icl_mngimgdisp_U_0026_HP | Create plugin, with filename datasource, decode, and output compare. | REQ3865 | MS3.7 | n/a | Construct and initialise image display object. Provide source image details. Setup plugin, decode, and compare with reference files. | tsu_icl_MngImgDisp_01.dll | TSU_ICL_MngImgDisp_01.script | CImageDisplay::NewL(*observer,RFs); ;Sizes=RecommendedImageSizes();SetSizeInPixels(Sizes[0]); SetOptions(EOptionMainImage); SetSourceFilename("MNGTERM3-2-0-1.mng ");SetupL(); Play(); | A test file exists at the specified place. The test file consists of 10 embedded png images made of digit figure in the following order 9-8-7…1-0. The file has got termination method 3-2-0-1 and interframe delay is 1 second. | The plug-in produces 11 frames of image with 1 second delay, the 11th frame(digit "9") is supplied with EStatusNoMoreToDecode and EStatusEraseOutputContents flags. The interframe delay is correct.
mm_icl_mngimgdisp_U_0027_HP | Create plugin, with filename datasource, decode, and output compare. | REQ3865 | MS3.7 | n/a | Construct and initialise image display object. Provide source image details. Setup plugin, decode, and compare with reference files. | tsu_icl_MngImgDisp_01.dll | TSU_ICL_MngImgDisp_01.script | CImageDisplay::NewL(*observer,RFs); ;Sizes=RecommendedImageSizes();SetSizeInPixels(Sizes[0]); SetOptions(EOptionMainImage); SetSourceFilename("MNGTERM3-2-0-3.mng ");SetupL(); Play(); | A test file exists at the specified place. The test file consists of 10 embedded png images made of digit figure in the following order 9-8-7…1-0. The file has got termination method 3-2-0-3 and interframe delay is 1 second. | The plug-in produces 31 frames of image with 1 second delay, the 31st frame (digit "9") is supplied with EStatusNoMoreToDecode and EStatusDisplayThisFrameIndefinetely flags. The interframe delay is correct.
mm_icl_mngimgdisp_U_0028_HP | Create plugin, with filename datasource, decode, and output compare. | REQ3865 | MS3.7 | n/a | Construct and initialise image display object. Provide source image details. Setup plugin, decode, and compare with reference files. | tsu_icl_MngImgDisp_01.dll | TSU_ICL_MngImgDisp_01.script | CImageDisplay::NewL(*observer,RFs); ;Sizes=RecommendedImageSizes();SetSizeInPixels(Sizes[0]); SetOptions(EOptionMainImage); SetSourceFilename("MNGTERM3-2-3-3.mng ");SetupL(); Play(); | A test file exists at the specified place. The test file consists of 10 embedded png images made of digit figure in the following order 9-8-7…1-0. The file has got termination method 3-2-3-3 and interframe delay is 1 second. | The plug-in produces 31 frames of image with 1 second delay,except for 4 second before repeating the sequence i.e after each 10th frame. The 31st frame (digit "9") is supplied with EStatusNoMoreToDecode and EStatusDisplayThisFrameIndefinetely flags. The interframe delay is correct.
mm_icl_mngimgdisp_U_0030_HP | Create plugin, with filename datasource, decode, and output compare. | REQ3865 | MS3.7 | n/a | Construct and initialise image display object. Provide source image details. Setup plugin, decode, and compare with reference files. | tsu_icl_MngImgDisp_01.dll | TSU_ICL_MngImgDisp_01.script | CImageDisplay::NewL(*observer,RFs); ;Sizes=RecommendedImageSizes();SetSizeInPixels(Sizes[0]); SetOptions(EOptionMainImage); SetSourceFilename("FRAM1.mng");SetupL(); Play(); | A test file exists at the specified place. The test file consists of 9 embedded png images made of digit figure in the following order 9-8-7…2-1. The file has got framing method 1 and interframe delay is 1 second. See the MNG-LC spec. appendix. | The plug-in produces 9 frames of image with 1 second delayin the following order BI,I,I, I,I,I, I,I,I . The 9th frame (all the digits displayed) is supplied with EStatusNoMoreToDecode and EStatusFrameReady flags. The interframe delay is correct.
mm_icl_mngimgdisp_U_0031_HP | Create plugin, with filename datasource, decode, and output compare. | REQ3865 | MS3.7 | n/a | Construct and initialise image display object. Provide source image details. Setup plugin, decode, and compare with reference files. | tsu_icl_MngImgDisp_01.dll | TSU_ICL_MngImgDisp_01.script | CImageDisplay::NewL(*observer,RFs); ;Sizes=RecommendedImageSizes();SetSizeInPixels(Sizes[0]); SetOptions(EOptionMainImage); SetSourceFilename("FRAM2.mng");SetupL(); Play(); | A test file exists at the specified place. The test file consists of 9 embedded png images made of digit figure in the following order 9-8-7…2-1. The file has got framing method 2 and interframe delay is 1 second. See the MNG-LC spec. appendix. | The plug-in produces 3 frames of image with 1 second delayin the following order BIII,III,III . The 3rd frame (all the digits displayed) is supplied with EStatusNoMoreToDecode and EStatusFrameReady flags. The interframe delay is correct.
mm_icl_mngimgdisp_U_0032_HP | Create plugin, with filename datasource, decode, and output compare. | REQ3865 | MS3.7 | n/a | Construct and initialise image display object. Provide source image details. Setup plugin, decode, and compare with reference files. | tsu_icl_MngImgDisp_01.dll | TSU_ICL_MngImgDisp_01.script | CImageDisplay::NewL(*observer,RFs); ;Sizes=RecommendedImageSizes();SetSizeInPixels(Sizes[0]); SetOptions(EOptionMainImage); SetSourceFilename("FRAM3.mng");SetupL(); Play(); | A test file exists at the specified place. The test file consists of 9 embedded png images made of digit figure in the following order 9-8-7…2-1. The file has got framing method 3 and interframe delay is 1 second. See the MNG-LC spec. appendix. | The plug-in produces 12 frames of image with 1 second delayin the following order 3*(B,BI,BI,BI) . The 12th frame (digit "1" in the bottom-right corner) is supplied with EStatusNoMoreToDecode and EStatusFrameReady flags. The interframe delay is correct.
mm_icl_mngimgdisp_U_0033_HP | Create plugin, with filename datasource, decode, and output compare. | REQ3865 | MS3.7 | n/a | Construct and initialise image display object. Provide source image details. Setup plugin, decode, and compare with reference files. | tsu_icl_MngImgDisp_01.dll | TSU_ICL_MngImgDisp_01.script | CImageDisplay::NewL(*observer,RFs); ;Sizes=RecommendedImageSizes();SetSizeInPixels(Sizes[0]); SetOptions(EOptionMainImage); SetSourceFilename("FRAM4.mng");SetupL(); Play(); | A test file exists at the specified place. The test file consists of 9 embedded png images made of digit figure in the following order 9-8-7…2-1. The file has got framing method 4 and interframe delay is 1 second. See the MNG-LC spec. appendix. | The plug-in produces 6 frames of image with 1 second delayin the following order B,BIII,B,BIII,B,BIII . The 6th frame (digits "321" in the bottom) is supplied with EStatusNoMoreToDecode and EStatusFrameReady flags. The interframe delay is correct.
mm_icl_mngimgdisp_U_0034_HP | Create plugin, with filename datasource, decode, and output compare. | REQ3865 | MS3.7 | n/a | Construct and initialise image display object. Provide source image details. Setup plugin, decode, and compare with reference files. | tsu_icl_MngImgDisp_01.dll | TSU_ICL_MngImgDisp_01.script | CImageDisplay::NewL(*observer,RFs); ;Sizes=RecommendedImageSizes();SetSizeInPixels(Sizes[0]); SetOptions(EOptionMainImage); SetSourceFilename("VAR-FRAM1-TERM3-0-3-2.mng");SetupL(); Play(); | A test file exists at the specified place. The test file consists of 9 embedded png images made of digit figure in the following order 9-8-7…2-1. The file has got framing method 1 and variable interframe delay of 3 seconds for the 1st, 4th and last images and 0.5 second for every other image. | The plug-in produces 18 frames of image with variable delay. The 18th frame (digit "1") is supplied with EStatusNoMoreToDecode and EStatusDisplayThisFrameIndefinetely flags. The interframe delay is correct.
mm_icl_mngimgdisp_U_0041_HP | Create plugin, with filename datasource, decode, and output compare. | REQ3865 | MS3.7 | n/a | Construct and initialise image display object. Provide source image details. Setup plugin, decode, and compare with reference files. | tsu_icl_MngImgDisp_01.dll | TSU_ICL_MngImgDisp_01.script | CImageDisplay::NewL(*observer,RFs); ;Sizes=RecommendedImageSizes();SetSizeInPixels(Sizes[0]); SetOptions(EOptionMainImage); SetSourceFilename("MAGN1-MX25-MY15.mng");SetupL(); Play(); | A test file exists at the specified place. The test file consists of 1 embedded png image, that consists of color triangle. See the 18.8. Example 18: MAGN methods of the MNG-LC spec. MAGN method 1 is tested. | The plug-in produces 1 frame of color triangle that consist of the magnified source triangle using "pixel replication" method. The frame is supplied with EStatusNoMoreToDecode and EStatusDisplayThisFrameIndefinetely flags.
mm_icl_mngimgdisp_U_0042_HP | Create plugin, with filename datasource, decode, and output compare. | REQ3865 | MS3.7 | n/a | Construct and initialise image display object. Provide source image details. Setup plugin, decode, and compare with reference files. | tsu_icl_MngImgDisp_01.dll | TSU_ICL_MngImgDisp_01.script | CImageDisplay::NewL(*observer,RFs); ;Sizes=RecommendedImageSizes();SetSizeInPixels(Sizes[0]); SetOptions(EOptionMainImage); SetSourceFilename("MAGN3-MX8-MY4.mng");SetupL(); Play(); | A test file exists at the specified place. The test file consists of 1 embedded png image, that consists of color triangle. See the 18.8. Example 18: MAGN methods of the MNG-LC spec. MAGN method 2 is tested. | The plug-in produces 1 frame of color triangle that consist of the magnified source triangle using "Magnified intervals with linear interpolation of color and alpha samples" method.The frame is supplied with EStatusNoMoreToDecode and EStatusDisplayThisFrameIndefinetely flags.
mm_icl_mngimgdisp_U_0043_HP | Create plugin, with filename datasource, decode, and output compare. | REQ3865 | MS3.7 | n/a | Construct and initialise image display object. Provide source image details. Setup plugin, decode, and compare with reference files. | tsu_icl_MngImgDisp_01.dll | TSU_ICL_MngImgDisp_01.script | CImageDisplay::NewL(*observer,RFs); ;Sizes=RecommendedImageSizes();SetSizeInPixels(Sizes[0]); SetOptions(EOptionMainImage); SetSourceFilename("MAGN3-MX8-MY4.mng");SetupL(); Play(); | A test file exists at the specified place. The test file consists of 1 embedded png image, that consists of color triangle. See the 18.8. Example 18: MAGN methods of the MNG-LC spec. MAGN method 3 is tested. | The plug-in produces 1 frame of color triangle that consist of the magnified source triangle using "Magnified intervals with replication of color and alpha samples from the closest pixel" method. The frame is supplied with EStatusNoMoreToDecode and EStatusDisplayThisFrameIndefinetely flags.
mm_icl_mngimgdisp_U_0050_HP | Create plugin, with filename datasource, decode, and output compare. | REQ3865 | MS3.7 | n/a | Construct and initialise image display object. Provide source image details. Setup plugin, decode, and compare with reference files. | tsu_icl_MngImgDisp_01.dll | TSU_ICL_MngImgDisp_01.script | CImageDisplay::NewL(*observer,RFs); ;Sizes=RecommendedImageSizes();SetSizeInPixels(Sizes[0]); SetOptions(EOptionMainImage); SetSourceFilename("LOOP-9-1x2x2-TERM3.mng");SetupL(); Play(); | A test file exists at the specified place. The test file consists of 10 embedded png image, which consist of digits 9 to 0. The 9-8..2-1 sequence is enclosed into LOOP ENDL with repeat count 2 and nesting level of 2. There is termination method 3 with repeat count of 2. | The plug-in produces 9-8..2-1four times following by the 0 digit.The sequence is repeat two times. The last frame is supplied with EStatusNoMoreToDecode and EStatusDisplayThisFrameIndefinetely flags.
mm_icl_mngimgdisp_U_0051_HP | Create plugin, with filename datasource, decode, and output compare. | REQ3865 | MS3.7 | n/a | Construct and initialise image display object. Provide source image details. Setup plugin, decode, and compare with reference files. | tsu_icl_MngImgDisp_01.dll | TSU_ICL_MngImgDisp_01.script | CImageDisplay::NewL(*observer,RFs); ;Sizes=RecommendedImageSizes();SetSizeInPixels(Sizes[0]); SetOptions(EOptionMainImage); SetSourceFilename("LOOP-9-6x2-5-4-1x2-TERM0.mng");SetupL(); Play(); | A test file exists at the specified place. The test file consists of 10 embedded png image, which consist of digits 9 to 0. The 9-8-7-6 sequence is enclosed into LOOP ENDL with repeat count 2. The "5" follows. The 4-3-2-1 sequence is enclosed into LOOP ENDL with repeat count 2. The "0" follows. There is termination method 3 with repeat count of 2. | The plug-in produces 9-8-7-6 two times following by the 5 digit.Then plug-in produces 4-3-2-1 two times following by the 0 digit. The sequence is repeat two times. The last frame is supplied with EStatusNoMoreToDecode and EStatusDisplayThisFrameIndefinetely flags.
mm_icl_mngimgdisp_U_0060_HP | Create plugin, with filename datasource, decode, and output compare. | REQ3865 | MS3.7 | n/a | Construct and initialise image display object. Provide source image details. Setup plugin, decode, and compare with reference files. | tsu_icl_MngImgDisp_01.dll | TSU_ICL_MngImgDisp_01.script | CImageDisplay::NewL(*observer,RFs); ;Sizes=RecommendedImageSizes();SetSizeInPixels(Sizes[0]); SetOptions(EOptionMainImage); SetSourceFilename("ForClippingFRAM1.mng");SetSourceRect(16,16,48,48);SetupL(); Play(); | A test file exists at the specified place. The test file consists of 9 embedded png image, which consist of digits 9 to 1. Gray background defined. | The plug-in produces 9-8-..-1 without border. The last frame is supplied with EStatusNoMoreToDecode and EStatusDisplayThisFrameIndefinetely flags.
mm_icl_mngimgdisp_U_0400_HP | Create plugin, with filename datasource, decode, and output compare. | REQ3865 | MS3.7 | n/a | Construct and initialise image display object. Provide source image details. Setup plugin, decode, and compare with reference files. | tsu_icl_MngImgDisp_01.dll | TSU_ICL_MngImgDisp_01.script | CImageDisplay::NewL(*observer,RFs); ;Sizes=RecommendedImageSizes();SetSizeInPixels(50,50); SetOptions(EOptionMainImage); SetSourceFilename("simple_b.mng")SetupL(); Play(); | A test file exists at the specified place. The test file consists of animated indefinite sequence. This is Stop() test i.e. Play() Stop() call sequence is issued with incrementing delay between calls until receiving of the 4th frame. | Plug-in responds to the Stop() call in timed manner and sucessfully decodes 4 frames.
mm_icl_mngimgdisp_U_0401_HP | Create plugin, with filename datasource, decode, and output compare. | REQ3865 | MS3.7 | n/a | Construct and initialise image display object. Provide source image details. Setup plugin, decode, and compare with reference files. | tsu_icl_MngImgDisp_01.dll | TSU_ICL_MngImgDisp_01.script | CImageDisplay::NewL(*observer,RFs); ;Sizes=RecommendedImageSizes();SetSizeInPixels(50,50); SetOptions(EOptionMainImage); SetSourceFilename("simple_b.mng")SetupL(); Play(); | A test file exists at the specified place. The test file consists of animated indefinite sequence. This is Pause() test i.e. Play() Pause() call sequence is issued with incrementing delay between calls until receiving of the 4th frame. | Plug-in responds to the Pause() call in timed manner and sucessfully decodes 4 frames.
mm_icl_mngimgdisp_U_0402_HP | Create plugin, with caf filename datasource, and decode | n/a | DEF082151 | n/a | Construct and initialise image display object. Provide source image details. Setup plugin, decode, and compare with reference files. | tsu_icl_MngImgDisp_01.dll | TSU_ICL_MngImgDisp_01.script | CImageDisplay::NewL(*observer,RFs); ;Sizes=RecommendedImageSizes();etSizeInPixels(Sizes[0]); SetOptions(EOptionMainImage); SetSourceFilename("z:\\Resource\\ForClippingFRAM1.mng");SetupL(); Play(); | A test file exists at the specified place.he test file consists of 9 embedded png images made of digit figure in the following order 9-8-7…2-1.This is a mng caf test | The plug-in produces 9 frames of image with delay,every frame is supplied with EStatusFrameReady flag.
Alloc Tests
mm_icl_mngimgdisp_U_0201_HP | Alloc test based on MM-ICL-MNGIMGDISP-U-0011-HP. | REQ3865 | MS3.7 | n/a | Construct and initialise image display object. Provide source image details. Setup plugin, and decode. | tsu_icl_MngImgDisp_01.dll | TSU_ICL_MngImgDisp_01.script | CImageDisplay::NewL(*observer,RFs); ;Sizes=RecommendedImageSizes();SetSizeInPixels(Sizes[0]); SetOptions(EOptionMainImage); SetSourceFilename("simple_b.mng");SetupL(); Play(); | A test file exists at the specified place. The test file consists of the animated image with TERM3 method. | The plug-in produces more than 20 frames of image with delay,every frame is supplied with EStatusFrameReady flag.
mm_icl_mngimgdisp_U_0202_HP | Alloc test based on MM-ICL-MNGIMGDISP-U-0043-HP. | REQ3865 | MS3.7 | n/a | Construct and initialise image display object. Provide source image details. Setup plugin, and decode. | tsu_icl_MngImgDisp_01.dll | TSU_ICL_MngImgDisp_01.script | CImageDisplay::NewL(*observer,RFs); ;Sizes=RecommendedImageSizes();SetSizeInPixels(Sizes[0]); SetOptions(EOptionMainImage); SetSourceFilename("MAGN3-MX8-MY4.mng");SetupL(); Play(); | A test file exists at the specified place. The test file consists of 1 embedded png image, that consists of color triangle. See the 18.8. Example 18: MAGN methods of the MNG-LC spec. | The plug-in produces 1 frame of color triangle that consist of the magnified source triangle using "Magnified intervals with replication of color and alpha samples from the closest pixel" method. The frame is supplied with EStatusNoMoreToDecode and EStatusDisplayThisFrameIndefinetely flags.
mm_icl_mngimgdisp_U_0203_HP | Alloc test based on MM-ICL-MNGIMGDISP-U-0011-HP. Using the databuffer | REQ3865 | MS3.7 | n/a | Construct and initialise image display object. Provide source image details. Setup plugin, and decode. | tsu_icl_MngImgDisp_01.dll | TSU_ICL_MngImgDisp_01.script | CImageDisplay::NewL(*observer,RFs); ;Sizes=RecommendedImageSizes();SetSizeInPixels(Sizes[0]); SetOptions(EOptionMainImage); SetSourceFilename(<"simple_b.mng">);SetupL(); Play(); | A test file exists at the specified place. The test file consists of the animated image with TERM3 method. | The plug-in produces more than 20 frames of image with delay,every frame is supplied with EStatusFrameReady flag.
mm_icl_mngimgdisp_U_0204_HP | Alloc test based on MM-ICL-MNGIMGDISP-U-0043-HP. Using the databuffer | REQ3865 | MS3.7 | n/a | Construct and initialise image display object. Provide source image details. Setup plugin, and decode. | tsu_icl_MngImgDisp_01.dll | TSU_ICL_MngImgDisp_01.script | CImageDisplay::NewL(*observer,RFs); ;Sizes=RecommendedImageSizes();SetSizeInPixels(Sizes[0]); SetOptions(EOptionMainImage); SetSourceData(<"MAGN3-MX8-MY4.mng">);SetupL(); Play(); | A test file exists at the specified place. The test file consists of 1 embedded png image, that consists of color triangle. See the 18.8. Example 18: MAGN methods of the MNG-LC spec. | The plug-in produces 1 frame of color triangle that consist of the magnified source triangle using "Magnified intervals with replication of color and alpha samples from the closest pixel" method. The frame is supplied with EStatusNoMoreToDecode and EStatusDisplayThisFrameIndefinetely flags.
mm_icl_mngimgdisp_U_0205_HP | Alloc test based on MM-ICL-MNGIMGDISP-U-0011-HP. Using the file handle | REQ3865 | MS3.7 | n/a | Construct and initialise image display object. Provide source image details. Setup plugin, and decode. | tsu_icl_MngImgDisp_01.dll | TSU_ICL_MngImgDisp_01.script | CImageDisplay::NewL(*observer,RFs); ;Sizes=RecommendedImageSizes();SetSizeInPixels(Sizes[0]); SetOptions(EOptionMainImage); SetSourceFilename(<"simple_b.mng">);SetupL(); Play(); | A test file exists at the specified place. The test file consists of the animated image with TERM3 method. | The plug-in produces more than 20 frames of image with delay,every frame is supplied with EStatusFrameReady flag.
mm_icl_mngimgdisp_U_0206_HP | Alloc test based on MM-ICL-MNGIMGDISP-U-0043-HP. Using the file handle | REQ3865 | MS3.7 | n/a | Construct and initialise image display object. Provide source image details. Setup plugin, and decode. | tsu_icl_MngImgDisp_01.dll | TSU_ICL_MngImgDisp_01.script | CImageDisplay::NewL(*observer,RFs); ;Sizes=RecommendedImageSizes();SetSizeInPixels(Sizes[0]); SetOptions(EOptionMainImage); SetSourceData(<"MAGN3-MX8-MY4.mng">);SetupL(); Play(); | A test file exists at the specified place. The test file consists of 1 embedded png image, that consists of color triangle. See the 18.8. Example 18: MAGN methods of the MNG-LC spec. | The plug-in produces 1 frame of color triangle that consist of the magnified source triangle using "Magnified intervals with replication of color and alpha samples from the closest pixel" method. The frame is supplied with EStatusNoMoreToDecode and EStatusDisplayThisFrameIndefinetely flags.
Negative Tests
mm_icl_mngimgdisp_U_0300_HP | Create plugin, with filename datasource, decode, and output compare. | REQ3865 | MS3.7 | n/a | Construct and initialise image display object. Provide source image details. Setup plugin, decode, and compare with reference files. | tsu_icl_MngImgDisp_01.dll | TSU_ICL_MngImgDisp_01.script | CImageDisplay::NewL(*observer,RFs); ;Sizes=RecommendedImageSizes();SetSizeInPixels(Sizes[0]); SetOptions(EOptionMainImage); SetSourceFilename("MHdr-NegativeSize.mng");SetupL(); Play(); | A test file exists at the specified place. The test file has got negative frame size. | The plug-in shall return KErrCorrupt error code to the observer with EStatusNoMoreToDecode flag.
mm_icl_mngimgdisp_U_0301_HP | Create plugin, with filename datasource, decode, and output compare. | REQ3865 | MS3.7 | n/a | Construct and initialise image display object. Provide source image details. Setup plugin, decode, and compare with reference files. | tsu_icl_MngImgDisp_01.dll | TSU_ICL_MngImgDisp_01.script | CImageDisplay::NewL(*observer,RFs); ;Sizes=RecommendedImageSizes();SetSizeInPixels(Sizes[0]); SetOptions(EOptionMainImage); SetSourceFilename("MHdr-JngPresent.mng");SetupL(); Play(); | A test file exists at the specified place. The test file has got JNG_Present flag. | The plug-in shall return KErrNotsupported error code to the observer with EStatusNoMoreToDecode flag.
mm_icl_mngimgdisp_U_0302_HP | Create plugin, with filename datasource, decode, and output compare. | REQ3865 | MS3.7 | n/a | Construct and initialise image display object. Provide source image details. Setup plugin, decode, and compare with reference files. | tsu_icl_MngImgDisp_01.dll | TSU_ICL_MngImgDisp_01.script | CImageDisplay::NewL(*observer,RFs); ;Sizes=RecommendedImageSizes();SetSizeInPixels(Sizes[0]); SetOptions(EOptionMainImage); SetSourceFilename("DEFI-InvalidLength.mng");SetupL(); Play(); | A test file exists at the specified place. The test file consists has got DEFI chunk with invalid length | The plug-in shall return KErrCorrupt error code to the observer with EStatusNoMoreToDecode flag.
mm_icl_mngimgdisp_U_0303_HP | Create plugin, with filename datasource, decode, and output compare. | REQ3865 | MS3.7 | n/a | Construct and initialise image display object. Provide source image details. Setup plugin, decode, and compare with reference files. | tsu_icl_MngImgDisp_01.dll | TSU_ICL_MngImgDisp_01.script | CImageDisplay::NewL(*observer,RFs); ;Sizes=RecommendedImageSizes();SetSizeInPixels(Sizes[0]); SetOptions(EOptionMainImage); SetSourceFilename("DEFI-FilppedRect.mng");SetupL(); Play(); | A test file exists at the specified place. The test file has got DEFI chunk with "flipped" clipping rect i.e. RightCb < LeftCb | The plug-in shall return KErrCorrupt error code to the observer with EStatusNoMoreToDecode flag.
mm_icl_mngimgdisp_U_0304_HP | Create plugin, with filename datasource, decode, and output compare. | REQ3865 | MS3.7 | n/a | Construct and initialise image display object. Provide source image details. Setup plugin, decode, and compare with reference files. | tsu_icl_MngImgDisp_01.dll | TSU_ICL_MngImgDisp_01.script | CImageDisplay::NewL(*observer,RFs); ;Sizes=RecommendedImageSizes();SetSizeInPixels(Sizes[0]); SetOptions(EOptionMainImage); SetSourceFilename("TERM-InvalidOptions.mng");SetupL(); Play(); | A test file exists at the specified place. The test file has got TERM chunk with invalid termination options. | The plug-in shall return KErrCorrupt error code to the observer with EStatusNoMoreToDecode flag.
mm_icl_mngimgdisp_U_0305_HP | Create plugin, with filename datasource, decode, and output compare. | REQ3865 | MS3.7 | n/a | Construct and initialise image display object. Provide source image details. Setup plugin, decode, and compare with reference files. | tsu_icl_MngImgDisp_01.dll | TSU_ICL_MngImgDisp_01.script | CImageDisplay::NewL(*observer,RFs); ;Sizes=RecommendedImageSizes();SetSizeInPixels(Sizes[0]); SetOptions(EOptionMainImage); SetSourceFilename("TERM-InvalidLength.mng");SetupL(); Play(); | A test file exists at the specified place. The test file consists has got TERM chunk with invalid length options. | The plug-in shall return KErrCorrupt error code to the observer with EStatusNoMoreToDecode flag.
mm_icl_mngimgdisp_U_0306_HP | Create plugin, with filename datasource, decode, and output compare. | REQ3865 | MS3.7 | n/a | Construct and initialise image display object. Provide source image details. Setup plugin, decode, and compare with reference files. | tsu_icl_MngImgDisp_01.dll | TSU_ICL_MngImgDisp_01.script | CImageDisplay::NewL(*observer,RFs); ;Sizes=RecommendedImageSizes();SetSizeInPixels(Sizes[0]); SetOptions(EOptionMainImage); SetSourceFilename("BACK-InvalidOptions.mng");SetupL(); Play(); | A test file exists at the specified place. The test file has got BACK chunk with invalid "mandatory" option. | The plug-in shall return KErrCorrupt error code to the observer with EStatusNoMoreToDecode flag.
mm_icl_mngimgdisp_U_0307_HP | Create plugin, with filename datasource, decode, and output compare. | REQ3865 | MS3.7 | n/a | Construct and initialise image display object. Provide source image details. Setup plugin, decode, and compare with reference files. | tsu_icl_MngImgDisp_01.dll | TSU_ICL_MngImgDisp_01.script | CImageDisplay::NewL(*observer,RFs); ;Sizes=RecommendedImageSizes();SetSizeInPixels(Sizes[0]); SetOptions(EOptionMainImage); SetSourceFilename("BACK-InvalidLength.mng");SetupL(); Play(); | A test file exists at the specified place. The test file has got BACK chunk with invalid length. | The plug-in shall return KErrCorrupt error code to the observer with EStatusNoMoreToDecode flag.
mm_icl_mngimgdisp_U_0308_HP | Create plugin, with filename datasource, decode, and output compare. | REQ3865 | MS3.7 | n/a | Construct and initialise image display object. Provide source image details. Setup plugin, decode, and compare with reference files. | tsu_icl_MngImgDisp_01.dll | TSU_ICL_MngImgDisp_01.script | CImageDisplay::NewL(*observer,RFs); ;Sizes=RecommendedImageSizes();SetSizeInPixels(Sizes[0]); SetOptions(EOptionMainImage); SetSourceFilename("MAGN-InvalidMethod.mng");SetupL(); Play(); | A test file exists at the specified place. The test file has got MAGN chunk with invalid "magnification" option. | The plug-in shall return KErrCorrupt error code to the observer with EStatusNoMoreToDecode flag.
mm_icl_mngimgdisp_U_0309_HP | Create plugin, with filename datasource, decode, and output compare. | REQ3865 | MS3.7 | n/a | Construct and initialise image display object. Provide source image details. Setup plugin, decode, and compare with reference files. | tsu_icl_MngImgDisp_01.dll | TSU_ICL_MngImgDisp_01.script | CImageDisplay::NewL(*observer,RFs); ;Sizes=RecommendedImageSizes();SetSizeInPixels(Sizes[0]); SetOptions(EOptionMainImage); SetSourceFilename("FRAM-InvalidOption.mng");SetupL(); Play(); | A test file exists at the specified place. The test file has got FRAM chunk with invalid "framing mode" option. | The plug-in shall return KErrCorrupt error code to the observer with EStatusNoMoreToDecode flag.
mm_icl_mngimgdisp_U_0310_HP | Create plugin, with filename datasource, decode, and output compare. | REQ3865 | MS3.7 | n/a | Construct and initialise image display object. Provide source image details. Setup plugin, decode, and compare with reference files. | tsu_icl_MngImgDisp_01.dll | TSU_ICL_MngImgDisp_01.script | CImageDisplay::NewL(*observer,RFs); ;Sizes=RecommendedImageSizes();SetSizeInPixels(Sizes[0]); SetOptions(EOptionMainImage); SetSourceFilename("FRAM-InvalidNegativeDelay.mng ");SetupL(); Play(); | A test file exists at the specified place. The test file has got FRAM chunk with negative interframe delay option. | The plug-in shall return KErrCorrupt error code to the observer with EStatusNoMoreToDecode flag.
mm_icl_mngimgdisp_U_0311_HP | Create plugin, with filename datasource, decode, and output compare. | REQ3865 | MS3.7 | n/a | Construct and initialise image display object. Provide source image details. Setup plugin, decode, and compare with reference files. | tsu_icl_MngImgDisp_01.dll | TSU_ICL_MngImgDisp_01.script | CImageDisplay::NewL(*observer,RFs); ;Sizes=RecommendedImageSizes();SetSizeInPixels(Sizes[0]); SetOptions(EOptionMainImage); SetSourceFilename("FRAM-InvalidChangeOption.mng");SetupL(); Play(); | A test file exists at the specified place. The test file has got FRAM chunk with invalid "change interframe delay" option. | The plug-in shall return KErrCorrupt error code to the observer with EStatusNoMoreToDecode flag.
mm_icl_mngimgdisp_U_0312_HP | Create plugin, with filename datasource, decode, and output compare. | REQ3865 | MS3.7 | n/a | Construct and initialise image display object. Provide source image details. Setup plugin, decode, and compare with reference files. | tsu_icl_MngImgDisp_01.dll | TSU_ICL_MngImgDisp_01.script | CImageDisplay::NewL(*observer,RFs); ;Sizes=RecommendedImageSizes();SetSizeInPixels(Sizes[0]); SetOptions(EOptionMainImage); SetSourceFilename("LOOP-InvalidNestLevel.mng");SetupL(); Play(); | A test file exists at the specified place. The test file has got LOOP-ENDL chunks with invalid nesting level" option. | The plug-in shall return KErrCorrupt error code to the observer with EStatusNoMoreToDecode flag.
mm_icl_mngimgdisp_U_0313_HP | Create plugin, with filename datasource, decode, and output compare. | REQ3865 | MS3.7 | n/a | Construct and initialise image display object. Provide source image details. Setup plugin, decode, and compare with reference files. | tsu_icl_MngImgDisp_01.dll | TSU_ICL_MngImgDisp_01.script | CImageDisplay::NewL(*observer,RFs); ;Sizes=RecommendedImageSizes();SetSizeInPixels(Sizes[0]); SetOptions(EOptionMainImage); SetSourceFilename("LOOP-NoENDL.mng");SetupL(); Play(); | A test file exists at the specified place. The test file has got LOOP without corresponding-ENDL chunk. | The plug-in shall return KErrCorrupt error code to the observer with EStatusNoMoreToDecode flag.
mm_icl_mngimgdisp_U_0314_HP | Create plugin, with filename datasource, decode, and output compare. | REQ3865 | MS3.7 | n/a | Construct and initialise image display object. Provide source image details. Setup plugin, decode, and compare with reference files. | tsu_icl_MngImgDisp_01.dll | TSU_ICL_MngImgDisp_01.script | CImageDisplay::NewL(*observer,RFs); ;Sizes=RecommendedImageSizes();SetSizeInPixels(Sizes[0]); SetOptions(EOptionMainImage); SetSourceFilename("ENDL-WithoutLOOP-Negative.mng");SetupL(); Play(); | A test file exists at the specified place. The test file has got ENDLwithout corresponding-LOOP chunk. | The plug-in shall return KErrCorrupt error code to the observer with EStatusNoMoreToDecode flag.
mm_icl_mngimgdisp_U_0315_HP | Create plugin, with filename datasource, decode, and output compare. | REQ3865 | MS3.7 | n/a | Construct and initialise image display object. Provide source image details. Setup plugin, decode, and compare with reference files. | tsu_icl_MngImgDisp_01.dll | TSU_ICL_MngImgDisp_01.script | CImageDisplay::NewL(*observer,RFs); ;Sizes=RecommendedImageSizes();SetSizeInPixels(Sizes[0]); SetOptions(EOptionMainImage); SetSourceData(<Empty buffer>);SetupL(); Play(); |  | The plug-in shall return KErrEof error code to the observer with EStatusNoMoreToDecode flag.
MNG ICL Decoder Unittests
Positive Tests
mm-icl-mngicldec-U-0011-HP | Create plugin, with filename datasource, and decode. | REQ5368 | n/a | n/a | Construct and initialise image decoder object. Provide source image details initiate decoding. | tsu_icl_MngImgDisp_01.dll | TSU_ICL_MngIclDecoder_01.script | CImageDecoder::FileNewL(iFs, "MNGTERM0.mng");CImageDecoder::Convert(iFrame, iMask, iFrameNumber); | A test file exists at the specified place. The test file consists of 10 embedded png images made of digit figure in the following order 9-8-7…1-0. The file has got termination method 0 and interframe delay is 1 second. | The plug-in produces 10 frames of image with 1 second delay
mm-icl-mngicldec-U-0012-HP | Create plugin, with filename datasource, and decode. | REQ5368 | n/a | n/a | Construct and initialise image decoder object. Provide source image details initiate decoding. | tsu_icl_MngImgDisp_01.dll | TSU_ICL_MngIclDecoder_01.script | CImageDecoder::FileNewL(iFs, "MNGTERM1.mng");CImageDecoder::Convert(iFrame, iMask, iFrameNumber); | A test file exists at the specified place. The test file consists of 10 embedded png images made of digit figure in the following order 9-8-7…1-0. The file has got termination method 1 and interframe delay is 1 second. | The plug-in produces 10 frames of image with 1 second delay
mm-icl-mngicldec-U-0013-HP | Create plugin, with filename datasource, and decode. | REQ5368 | n/a | n/a | Construct and initialise image decoder object. Provide source image details initiate decoding. | tsu_icl_MngImgDisp_01.dll | TSU_ICL_MngIclDecoder_01.script | CImageDecoder::FileNewL(iFs,"MNGTERM2.mng");CImageDecoder::Convert(iFrame, iMask, iFrameNumber); | A test file exists at the specified place. The test file consists of 10 embedded png images made of digit figure in the following order 9-8-7…1-0. The file has got termination method 2 and interframe delay is 1 second. | The plug-in produces 11 frames of image with 1 second delay
mm-icl-mngicldec-U-0014-HP | Create plugin, with filename datasource, and decode. | REQ5368 | n/a | n/a | Construct and initialise image decoder object. Provide source image details initiate decoding. | tsu_icl_MngImgDisp_01.dll | TSU_ICL_MngIclDecoder_01.script | CImageDecoder::FileNewL(iFs,"MNGTERM3-0-0-1.mng ");CImageDecoder::Convert(iFrame, iMask, iFrameNumber); | A test file exists at the specified place. The test file consists of 10 embedded png images made of digit figure in the following order 9-8-7…1-0. The file has got termination method 3-0-0-1 and interframe delay is 1 second. | The plug-in produces 10 frames of image with 1 second delay,
mm-icl-mngicldec-U-0015-HP | Create plugin, with filename datasource, and decode. | REQ5368 | n/a | n/a | Construct and initialise image decoder object. Provide source image details initiate decoding. | tsu_icl_MngImgDisp_01.dll | TSU_ICL_MngIclDecoder_01.script | CImageDecoder::FileNewL(iFs,"MNGTERM3-0-0-3.mng ");CImageDecoder::Convert(iFrame, iMask, iFrameNumber) | A test file exists at the specified place. The test file consists of 10 embedded png images made of digit figure in the following order 9-8-7…1-0. The file has got termination method 3-0-0-3 and interframe delay is 1 second. | The plug-in produces 30 frames of image with 1 second delay,
mm-icl-mngicldec-U-0016-HP | Create plugin, with filename datasource, and decode. | REQ5368 | n/a | n/a | Construct and initialise image decoder object. Provide source image details initiate decoding. | tsu_icl_MngImgDisp_01.dll | TSU_ICL_MngIclDecoder_01.script | CImageDecoder::FileNewL(iFs,"MNGTERM3-0-3-3.mng ");CImageDecoder::Convert(iFrame, iMask, iFrameNumber) | A test file exists at the specified place. The test file consists of 10 embedded png images made of digit figure in the following order 9-8-7…1-0. The file has got termination method 3-0-3-3 and interframe delay is 1 second. | The plug-in produces 30 frames of image with 1 second delay,except for 4 second before repeating the sequence i.e after each 10th frame.
mm-icl-mngicldec-U-0017-HP | Create plugin, with filename datasource, and decode. | REQ5368 | n/a | n/a | Construct and initialise image decoder object. Provide source image details initiate decoding. | tsu_icl_MngImgDisp_01.dll | TSU_ICL_MngIclDecoder_01.script | CImageDecoder::FileNewL(iFs,"MNGTERM3-1-0-1.mng ");CImageDecoder::Convert(iFrame, iMask, iFrameNumber) | A test file exists at the specified place. The test file consists of 10 embedded png images made of digit figure in the following order 9-8-7…1-0. The file has got termination method 3-1-0-1 and interframe delay is 1 second. | The plug-in produces 10 frames of image with 1 second delay
mm-icl-mngicldec-U-0018-HP | Create plugin, with filename datasource, and decode. | REQ5368 | n/a | n/a | Construct and initialise image decoder object. Provide source image details initiate decoding. | tsu_icl_MngImgDisp_01.dll | TSU_ICL_MngIclDecoder_01.script | CImageDecoder::FileNewL(iFs,"MNGTERM3-1-0-3.mng ");CImageDecoder::Convert(iFrame, iMask, iFrameNumber) | A test file exists at the specified place. The test file consists of 10 embedded png images made of digit figure in the following order 9-8-7…1-0. The file has got termination method 3-1-0-3 and interframe delay is 1 second. | The plug-in produces 30 frames of image with 1 second delay
mm-icl-mngicldec-U-0020-HP | Create plugin, with filename datasource, and decode. | REQ5368 | n/a | n/a | Construct and initialise image decoder object. Provide source image details initiate decoding. | tsu_icl_MngImgDisp_01.dll | TSU_ICL_MngIclDecoder_01.script | CImageDecoder::FileNewL(iFs,"MNGTERM3-1-3-3.mng ");CImageDecoder::Convert(iFrame, iMask, iFrameNumber) | A test file exists at the specified place. The test file consists of 10 embedded png images made of digit figure in the following order 9-8-7…1-0. The file has got termination method 3-1-3-3 and interframe delay is 1 second. | The plug-in produces 30 frames of image with 1 second delay,except for 4 second before repeating the sequence i.e after each 10th frame.
mm-icl-mngicldec-U-0021-HP | Create plugin, with filename datasource, and decode. | REQ5368 | n/a | n/a | Construct and initialise image decoder object. Provide source image details initiate decoding. | tsu_icl_MngImgDisp_01.dll | TSU_ICL_MngIclDecoder_01.script | CImageDecoder::FileNewL(iFs,"MNGTERM3-2-0-1.mng ");CImageDecoder::Convert(iFrame, iMask, iFrameNumber) | A test file exists at the specified place. The test file consists of 10 embedded png images made of digit figure in the following order 9-8-7…1-0. The file has got termination method 3-2-0-1 and interframe delay is 1 second. | The plug-in produces 11 frames of image with 1 second delay
mm-icl-mngicldec-U-0022-HP | Create plugin, with filename datasource, and decode. | REQ5368 | n/a | n/a | Construct and initialise image decoder object. Provide source image details initiate decoding. | tsu_icl_MngImgDisp_01.dll | TSU_ICL_MngIclDecoder_01.script | CImageDecoder::FileNewL(iFs,"MNGTERM3-2-0-3.mng ");CImageDecoder::Convert(iFrame, iMask, iFrameNumber) | A test file exists at the specified place. The test file consists of 10 embedded png images made of digit figure in the following order 9-8-7…1-0. The file has got termination method 3-2-0-3 and interframe delay is 1 second. | The plug-in produces 31 frames of image with 1 second delay. The interframe delay is correct.
mm-icl-mngicldec-U-0023-HP | Create plugin, with filename datasource, and decode. | REQ5368 | n/a | n/a | Construct and initialise image decoder object. Provide source image details initiate decoding. | tsu_icl_MngImgDisp_01.dll | TSU_ICL_MngIclDecoder_01.script | CImageDecoder::FileNewL(iFs,"MNGTERM3-2-3-3.mng ");CImageDecoder::Convert(iFrame, iMask, iFrameNumber) | A test file exists at the specified place. The test file consists of 10 embedded png images made of digit figure in the following order 9-8-7…1-0. The file has got termination method 3-2-3-3 and interframe delay is 1 second. | The plug-in produces 31 frames of image with 1 second delay,except for 4 second before repeating the sequence i.e after each 10th frame. The interframe delay is correct.
mm-icl-mngicldec-U-0024-HP | Create plugin, with filename datasource, and decode. | REQ5368 | n/a | n/a | Construct and initialise image decoder object. Provide source image details initiate decoding. | tsu_icl_MngImgDisp_01.dll | TSU_ICL_MngIclDecoder_01.script | CImageDecoder::FileNewL(iFs,"FRAM1.mng");CImageDecoder::Convert(iFrame, iMask, iFrameNumber) | A test file exists at the specified place. The test file consists of 9 embedded png images made of digit figure in the following order 9-8-7…2-1. The file has got framing method 1 and interframe delay is 1 second. See the MNG-LC spec. appendix. | The plug-in produces 9 frames of image with 1 second delayin the following order BI,I,I, I,I,I, I,I,I . The interframe delay is correct.
mm-icl-mngicldec-U-0025-HP | Create plugin, with filename datasource, and decode. | REQ5368 | n/a | n/a | Construct and initialise image decoder object. Provide source image details initiate decoding. | tsu_icl_MngImgDisp_01.dll | TSU_ICL_MngIclDecoder_01.script | CImageDecoder::FileNewL(iFs,"FRAM2.mng")CImageDecoder::Convert(iFrame, iMask, iFrameNumber) | A test file exists at the specified place. The test file consists of 9 embedded png images made of digit figure in the following order 9-8-7…2-1. The file has got framing method 2 and interframe delay is 1 second. See the MNG-LC spec. appendix. | The plug-in produces 3 frames of image with 1 second delayin the following order BIII,III,III . The 3rd frame shows all the digits displayed . The interframe delay is correct.
mm-icl-mngicldec-U-0026-HP | Create plugin, with filename datasource, and decode. | REQ5368 | n/a | n/a | Construct and initialise image decoder object. Provide source image details initiate decoding. | tsu_icl_MngImgDisp_01.dll | TSU_ICL_MngIclDecoder_01.script | CImageDecoder::FileNewL(iFs,"FRAM3.mng");CImageDecoder::Convert(iFrame, iMask, iFrameNumber) | A test file exists at the specified place. The test file consists of 9 embedded png images made of digit figure in the following order 9-8-7…2-1. The file has got framing method 3 and interframe delay is 1 second. See the MNG-LC spec. appendix. | The plug-in produces 12 frames of image with 1 second delayin the following order 3*(B,BI,BI,BI) . The 12th frame shows digit "1" in the bottom-right corner). The interframe delay is correct.
mm-icl-mngicldec-U-0027-HP | Create plugin, with filename datasource, and decode. | REQ5368 | n/a | n/a | Construct and initialise image decoder object. Provide source image details initiate decoding. | tsu_icl_MngImgDisp_01.dll | TSU_ICL_MngIclDecoder_01.script | CImageDecoder::FileNewL(iFs,"FRAM4.mng");CImageDecoder::Convert(iFrame, iMask, iFrameNumber) | A test file exists at the specified place. The test file consists of 9 embedded png images made of digit figure in the following order 9-8-7…2-1. The file has got framing method 4 and interframe delay is 1 second. See the MNG-LC spec. appendix. | The plug-in produces 6 frames of image with 1 second delayin the following order B,BIII,B,BIII,B,BIII . The 6th frame shows digits "321" in the bottom. The interframe delay is correct.
mm-icl-mngicldec-U-0028-HP | Create plugin, with filename datasource, and decode. | REQ5368 | n/a | n/a | Construct and initialise image decoder object. Provide source image details initiate decoding. | tsu_icl_MngImgDisp_01.dll | TSU_ICL_MngIclDecoder_01.script | CImageDecoder::FileNewL(iFs,"VAR-FRAM1-TERM3-0-3-2.mng");CImageDecoder::Convert(iFrame, iMask, iFrameNumber); | A test file exists at the specified place. The test file consists of 9 embedded png images made of digit figure in the following order 9-8-7…2-1. The file has got framing method 1 and variable interframe delay of 3 seconds for the 1st, 4th and last images and 0.5 second for every other image. | The plug-in produces 18 frames of image with variable delay. The 18th frame shows digit "1". The interframe delay is correct.
mm-icl-mngicldec-U-0029-HP | Create plugin, with filename datasource, and decode. | REQ5368 | n/a | n/a | Construct and initialise image decoder object. Provide source image details initiate decoding. | tsu_icl_MngImgDisp_01.dll | TSU_ICL_MngIclDecoder_01.script | CImageDecoder::FileNewL(iFs,"VAR-FRAM1-TERM3-0-3-2.mng");CImageDecoder::Convert(iFrame, iMask, iFrameNumber) | A test file exists at the specified place. The test file consists of 9 embedded png images made of digit figure in the following order 9-8-7…2-1. The file has got framing method 1 and variable interframe delay of 3 seconds for the 1st, 4th and last images and 0.5 second for every other image. | The plug-in produces 18 frames of image with variable delay. The 18th frame shows digit "1". The interframe delay is correct.
mm-icl-mngicldec-U-0030-HP | Create plugin, with filename datasource, and decode. | REQ5368 | n/a | n/a | Construct and initialise image decoder object. Provide source image details initiate decoding. | tsu_icl_MngImgDisp_01.dll | TSU_ICL_MngIclDecoder_01.script | CImageDecoder::FileNewL(iFs,"LOOP-9-1x2x2-TERM3.mng");CImageDecoder::Convert(iFrame, iMask, iFrameNumber) | A test file exists at the specified place. The test file consists of 10 embedded png image, which consist of digits 9 to 0. The 9-8..2-1 sequence is enclosed into LOOP ENDL with repeat count 2 and nesting level of 2. There is termination method 3 with repeat count of 2. | The plug-in produces 9-8..2-1four times following by the 0 digit.The sequence is repeat two times.
mm-icl-mngicldec-U-0031-HP | Create plugin, with filename datasource, and decode. | REQ5368 | n/a | n/a | Construct and initialise image decoder object. Provide source image details initiate decoding. | tsu_icl_MngImgDisp_01.dll | TSU_ICL_MngIclDecoder_01.script | CImageDecoder::FileNewL(iFs,"LOOP-9-6x2-5-4-1x2-TERM0.mng");CImageDecoder::Convert(iFrame, iMask, iFrameNumber) | A test file exists at the specified place. The test file consists of 10 embedded png image, which consist of digits 9 to 0. The 9-8-7-6 sequence is enclosed into LOOP ENDL with repeat count 2. The "5" follows. The 4-3-2-1 sequence is enclosed into LOOP ENDL with repeat count 2. The "0" follows. There is termination method 3 with repeat count of 2. | The plug-in produces 9-8-7-6 two times following by the 5 digit.Then plug-in produces 4-3-2-1 two times following by the 0 digit. The sequence is repeat two times.
mm-icl-mngicldec-U-0041-HP | Create plugin, with filename datasource, and decode. | REQ5368 | n/a | n/a | Construct and initialise image decoder object. Provide source image details initiate decoding. | tsu_icl_MngImgDisp_01.dll | TSU_ICL_MngIclDecoder_01.script | CFbsBitmap::Create(EColor16M); CImageDecoder::FileNewL(iFs,"MAGN1-MX25-MY15.mng"); CImageDecoder::Convert(iFrame, iMask, iFrameNumber); | A test file exists at the specified place. The test file consists of 1 embedded png image, that consists of color triangle. See the 18.8. Example 18: MAGN methods of the MNG-LC spec. MAGN method 1 is tested. | The plug-in produces 1 frame of color triangle that consist of the magnified source triangle using "pixel replication" method.
mm-icl-mngicldec-U-0042-HP | Create plugin, with filename datasource, and decode. | REQ5368 | n/a | n/a | Construct and initialise image decoder object. Provide source image details initiate decoding. | tsu_icl_MngImgDisp_01.dll | TSU_ICL_MngIclDecoder_01.script | CFbsBitmap::Create(EColor16M); CImageDecoder::FileNewL(iFs,"MAGN3-MX8-MY4.mng"); CImageDecoder::Convert(iFrame, iMask, iFrameNumber); | A test file exists at the specified place. The test file consists of 1 embedded png image, that consists of color triangle. See the 18.8. Example 18: MAGN methods of the MNG-LC spec. MAGN method 2 is tested. | The plug-in produces 1 frame of color triangle that consist of the magnified source triangle using "Magnified intervals with linear interpolation of color and alpha samples" method.
mm-icl-mngicldec-U-0043-HP | Create plugin, with filename datasource, and decode. | REQ5368 | n/a | n/a | Construct and initialise image decoder object. Provide source image details initiate decoding. | tsu_icl_MngImgDisp_01.dll | TSU_ICL_MngIclDecoder_01.script | CFbsBitmap::Create(EColor16M); CImageDecoder::FileNewL(iFs,"MAGN3-MX8-MY4.mng"); CImageDecoder::Convert(iFrame, iMask, iFrameNumber); | A test file exists at the specified place. The test file consists of 1 embedded png image, that consists of color triangle. See the 18.8. Example 18: MAGN methods of the MNG-LC spec. MAGN method 3 is tested. | The plug-in produces 1 frame of color triangle that consist of the magnified source triangle using "Magnified intervals with replication of color and alpha samples from the closest pixel" method.
mm-icl-mngicldec-U-0044-HP | Create plugin, with filename datasource, and decode. | INC120435 | n/a | n/a | Construct and initialise image decoder object. Provide source image details initiate decoding. | tsu_icl_MngImgDisp_01.dll | TSU_ICL_MngIclDecoder_01.script | CImageDecoder::FileNewL(iFs,"MAGN3-MX8-MY4.mng"); CImageDecoder::Convert(iFrame, iMask, iFrameNumber); | A test file exists at the specified place. The test file consists of BACK and FRAM chunks only to display a 3 coloured flag. | The output image is compared to the reference bitmap and comparison is succesful.
mm-icl-mngicldec-U-0045-HP | Create plugin, with filename datasource, and decode. | DEF123773 | n/a | n/a | Construct and initialise image decoder object. Provide source image details initiate decoding. | tsu_icl_MngImgDisp_01.dll | TSU_ICL_MngIclDecoder_01.script | CFbsBitmap::Create(EColor16MA); CImageDecoder::FileNewL(iFs,"MAGN1-MX25-MY15.mng"); CImageDecoder::Convert(iFrame); | A test file exists at the specified place. The test file consists of 1 embedded png image, that consists of color triangle. See the 18.8. Example 18: MAGN methods of the MNG-LC spec. MAGN method 1 is tested. | The plug-in produces 1 frame of color triangle that consist of the magnified source triangle using "pixel replication" method.
mm-icl-mngicldec-U-0046-HP | Create plugin, with filename datasource, and decode. | DEF123773 | n/a | n/a | Construct and initialise image decoder object. Provide source image details initiate decoding. | tsu_icl_MngImgDisp_01.dll | TSU_ICL_MngIclDecoder_01.script | CFbsBitmap::Create(EColor16MA); CImageDecoder::FileNewL(iFs,"MAGN3-MX8-MY4.mng"); CImageDecoder::Convert(iFrame); | A test file exists at the specified place. The test file consists of 1 embedded png image, that consists of color triangle. See the 18.8. Example 18: MAGN methods of the MNG-LC spec. MAGN method 2 is tested. | The plug-in produces 1 frame of color triangle that consist of the magnified source triangle using "Magnified intervals with linear interpolation of color and alpha samples" method.
mm-icl-mngicldec-U-0047-HP | Create plugin, with filename datasource, and decode. | DEF123773 | n/a | n/a | Construct and initialise image decoder object. Provide source image details initiate decoding. | tsu_icl_MngImgDisp_01.dll | TSU_ICL_MngIclDecoder_01.script | CFbsBitmap::Create(EColor16MA); CImageDecoder::FileNewL(iFs,"MAGN3-MX8-MY4.mng"); CImageDecoder::Convert(iFrame); | A test file exists at the specified place. The test file consists of 1 embedded png image, that consists of color triangle. See the 18.8. Example 18: MAGN methods of the MNG-LC spec. MAGN method 3 is tested. | The plug-in produces 1 frame of color triangle that consist of the magnified source triangle using "Magnified intervals with replication of color and alpha samples from the closest pixel" method.
mm-icl-mngicldec-U-0048-HP | Create plugin, with filename datasource, and decode. | DEF123773 | n/a | n/a | Construct and initialise image decoder object. Provide source image details initiate decoding. | tsu_icl_MngImgDisp_01.dll | TSU_ICL_MngIclDecoder_01.script | CFbsBitmap::Create(EColor16MA); CImageDecoder::FileNewL(iFs,"MAGN1-MX25-MY15.mng"); CImageDecoder::Convert(iFrame, iMask, iFrameNumber); | A test file exists at the specified place. The test file consists of 1 embedded png image, that consists of color triangle. See the 18.8. Example 18: MAGN methods of the MNG-LC spec. MAGN method 1 is tested. | The plug-in produces 1 frame of color triangle that consist of the magnified source triangle using "pixel replication" method.
mm-icl-mngicldec-U-0049-HP | Create plugin, with filename datasource, and decode. | DEF123773 | n/a | n/a | Construct and initialise image decoder object. Provide source image details initiate decoding. | tsu_icl_MngImgDisp_01.dll | TSU_ICL_MngIclDecoder_01.script | CFbsBitmap::Create(EColor16MA); CImageDecoder::FileNewL(iFs,"MAGN3-MX8-MY4.mng"); CImageDecoder::Convert(iFrame, iMask, iFrameNumber); | A test file exists at the specified place. The test file consists of 1 embedded png image, that consists of color triangle. See the 18.8. Example 18: MAGN methods of the MNG-LC spec. MAGN method 2 is tested. | The plug-in produces 1 frame of color triangle that consist of the magnified source triangle using "Magnified intervals with linear interpolation of color and alpha samples" method.
mm-icl-mngicldec-U-0050-HP | Create plugin, with filename datasource, and decode. | DEF123773 | n/a | n/a | Construct and initialise image decoder object. Provide source image details initiate decoding. | tsu_icl_MngImgDisp_01.dll | TSU_ICL_MngIclDecoder_01.script | CFbsBitmap::Create(EColor16MA); CImageDecoder::FileNewL(iFs,"MAGN3-MX8-MY4.mng"); CImageDecoder::Convert(iFrame, iMask, iFrameNumber); | A test file exists at the specified place. The test file consists of 1 embedded png image, that consists of color triangle. See the 18.8. Example 18: MAGN methods of the MNG-LC spec. MAGN method 3 is tested. | The plug-in produces 1 frame of color triangle that consist of the magnified source triangle using "Magnified intervals with replication of color and alpha samples from the closest pixel" method.
mm-icl-mngicldec-U-0051-HP | Create plugin, with filename datasource, and decode. | DEF123773 | n/a | n/a | Construct and initialise image decoder object. Provide source image details initiate decoding. | tsu_icl_MngImgDisp_01.dll | TSU_ICL_MngIclDecoder_01.script | CFbsBitmap::Create(EColor16MU); CImageDecoder::FileNewL(iFs,"MAGN1-MX25-MY15.mng"); CImageDecoder::Convert(iFrame); | A test file exists at the specified place. The test file consists of 1 embedded png image, that consists of color triangle. See the 18.8. Example 18: MAGN methods of the MNG-LC spec. MAGN method 1 is tested. | The plug-in produces 1 frame of color triangle that consist of the magnified source triangle using "pixel replication" method.
mm-icl-mngicldec-U-0052-HP | Create plugin, with filename datasource, and decode. | DEF123773 | n/a | n/a | Construct and initialise image decoder object. Provide source image details initiate decoding. | tsu_icl_MngImgDisp_01.dll | TSU_ICL_MngIclDecoder_01.script | CFbsBitmap::Create(EColor16MU); CImageDecoder::FileNewL(iFs,"MAGN3-MX8-MY4.mng"); CImageDecoder::Convert(iFrame); | A test file exists at the specified place. The test file consists of 1 embedded png image, that consists of color triangle. See the 18.8. Example 18: MAGN methods of the MNG-LC spec. MAGN method 2 is tested. | The plug-in produces 1 frame of color triangle that consist of the magnified source triangle using "Magnified intervals with linear interpolation of color and alpha samples" method.
mm-icl-mngicldec-U-0053-HP | Create plugin, with filename datasource, and decode. | DEF123773 | n/a | n/a | Construct and initialise image decoder object. Provide source image details initiate decoding. | tsu_icl_MngImgDisp_01.dll | TSU_ICL_MngIclDecoder_01.script | CFbsBitmap::Create(EColor16MU); CImageDecoder::FileNewL(iFs,"MAGN3-MX8-MY4.mng"); CImageDecoder::Convert(iFrame); | A test file exists at the specified place. The test file consists of 1 embedded png image, that consists of color triangle. See the 18.8. Example 18: MAGN methods of the MNG-LC spec. MAGN method 3 is tested. | The plug-in produces 1 frame of color triangle that consist of the magnified source triangle using "Magnified intervals with replication of color and alpha samples from the closest pixel" method.
mm-icl-mngicldec-U-0054-HP | Create plugin, with filename datasource, and decode. | DEF123773 | n/a | n/a | Construct and initialise image decoder object. Provide source image details initiate decoding. | tsu_icl_MngImgDisp_01.dll | TSU_ICL_MngIclDecoder_01.script | CFbsBitmap::Create(EColor16MU); CImageDecoder::FileNewL(iFs,"MAGN1-MX25-MY15.mng"); CImageDecoder::Convert(iFrame, iMask, iFrameNumber); | A test file exists at the specified place. The test file consists of 1 embedded png image, that consists of color triangle. See the 18.8. Example 18: MAGN methods of the MNG-LC spec. MAGN method 1 is tested. | The plug-in produces 1 frame of color triangle that consist of the magnified source triangle using "pixel replication" method.
mm-icl-mngicldec-U-0055-HP | Create plugin, with filename datasource, and decode. | DEF123773 | n/a | n/a | Construct and initialise image decoder object. Provide source image details initiate decoding. | tsu_icl_MngImgDisp_01.dll | TSU_ICL_MngIclDecoder_01.script | CFbsBitmap::Create(EColor16MU); CImageDecoder::FileNewL(iFs,"MAGN3-MX8-MY4.mng"); CImageDecoder::Convert(iFrame, iMask, iFrameNumber); | A test file exists at the specified place. The test file consists of 1 embedded png image, that consists of color triangle. See the 18.8. Example 18: MAGN methods of the MNG-LC spec. MAGN method 2 is tested. | The plug-in produces 1 frame of color triangle that consist of the magnified source triangle using "Magnified intervals with linear interpolation of color and alpha samples" method.
mm-icl-mngicldec-U-0056-HP | Create plugin, with filename datasource, and decode. | DEF123773 | n/a | n/a | Construct and initialise image decoder object. Provide source image details initiate decoding. | tsu_icl_MngImgDisp_01.dll | TSU_ICL_MngIclDecoder_01.script | CFbsBitmap::Create(EColor16MU); CImageDecoder::FileNewL(iFs,"MAGN3-MX8-MY4.mng"); CImageDecoder::Convert(iFrame, iMask, iFrameNumber); | A test file exists at the specified place. The test file consists of 1 embedded png image, that consists of color triangle. See the 18.8. Example 18: MAGN methods of the MNG-LC spec. MAGN method 3 is tested. | The plug-in produces 1 frame of color triangle that consist of the magnified source triangle using "Magnified intervals with replication of color and alpha samples from the closest pixel" method.
mm-icl-mngicldec-U-0251-HP | Create plugin, with filename datasource, and decode. | REQ5368 | n/a | n/a | Construct and initialise image decoder object. Provide source image details initiate decoding. | tsu_icl_MngImgDisp_01.dll | TSU_ICL_MngIclDecoder_01.script | CImageDecoder::FileNewL(iFs,"MNGTERM0.mng")CImageDecoder::FileNewL(iFs | A test file exists at the specified place. The test file consists of animated indefinite sequence. This is Cancel() test i.e. Convert() Cancel() call sequence is issued with incrementing delay between calls until the last frame is decoded. | Plug-in responds to the Cancel() call in timed manner and sucessfully decodes the image.
Alloc Tests
mm-icl-mngicldec-U-0141-HP | Alloc test based on mm-icl-mngicldec-U-0043-HP. | REQ5368 | n/a | n/a | Construct and initialise image decoder object. Provide source image details initiate decoding. | tsu_icl_MngImgDisp_01.dll | TSU_ICL_MngImgDisp_01_Alloc.script | CImageDecoder::FileNewL(iFs"MAGN3-MX8-MY4.mng");CImageDecoder::FileNewL(iFs | A test file exists at the specified place. The test file consists of 1 embedded png image, that consists of color triangle. See the 18.8. Example 18: MAGN methods of the MNG-LC spec. | The plug-in produces 1 frame of color triangle that consist of the magnified source triangle using "Magnified intervals with replication of color and alpha samples from the closest pixel" method.
mm-icl-mngicldec-U-0142-HP | Alloc test based on mm-icl-mngicldec-U-0011-HP | REQ5368 | n/a | n/a | Construct and initialise image decoder object. Provide source image details initiate decoding. | tsu_icl_MngImgDisp_01.dll | TSU_ICL_MngIclDecoder_01_Alloc.script | CImageDecoder::FileNewL(iFs, "MNGTERM0.mng");CImageDecoder::Convert(iFrame, iMask, iFrameNumber); | A test file exists at the specified place. The test file consists of 10 embedded png images made of digit figure in the following order 9-8-7…1-0. The file has got termination method 0 and interframe delay is 1 second. | The plug-in produces 10 frames of image with 1 second delay
Negative Tests
mm-icl-mngicldec-U-0201-HP | Create plugin, with filename datasource, and decode. | REQ5368 | n/a | n/a | Construct and initialise image decoder object. Provide source image details initiate decoding. | tsu_icl_MngImgDisp_01.dll | TSU_ICL_MngIclDecoder_01.script | CImageDecoder::FileNewL(iFs,"MHdr-NegativeSize.mng"); | A test file exists at the specified place. The test file has got negative frame size. | The plug-in shall return KErrNotFoundt error code.
mm-icl-mngicldec-U-0202-HP | Create plugin, with filename datasource, and decode. | REQ5368 | n/a | n/a | Construct and initialise image decoder object. Provide source image details initiate decoding. | tsu_icl_MngImgDisp_01.dll | TSU_ICL_MngIclDecoder_01.script | CImageDecoder::FileNewL(iFs,"MHdr-JngPresent.mng");CImageDecoder::Convert(iFrame, iMask, iFrameNumber); | A test file exists at the specified place. The test file has got JNG_Present flag. | The plug-in shall return KErrNotsupported error code
mm-icl-mngicldec-U-0203-HP | Create plugin, with filename datasource, and decode. | REQ5368 | n/a | n/a | Construct and initialise image decoder object. Provide source image details initiate decoding. | tsu_icl_MngImgDisp_01.dll | TSU_ICL_MngIclDecoder_01.script | CImageDecoder::FileNewL(iFs,"DEFI-InvalidLength.mng");CImageDecoder::Convert(iFrame, iMask, iFrameNumber); | A test file exists at the specified place. The test file consists has got DEFI chunk with invalid length | The plug-in shall return KErrCorrupt error code
mm-icl-mngicldec-U-0204-HP | Create plugin, with filename datasource, and decode. | REQ5368 | n/a | n/a | Construct and initialise image decoder object. Provide source image details initiate decoding. | tsu_icl_MngImgDisp_01.dll | TSU_ICL_MngIclDecoder_01.script | CImageDecoder::FileNewL(iFs,"DEFI-FilppedRect.mng");CImageDecoder::Convert(iFrame, iMask, iFrameNumber); | A test file exists at the specified place. The test file has got DEFI chunk with "flipped" clipping rect i.e. RightCb < LeftCb | The plug-in shall return KErrCorrupt error code
mm-icl-mngicldec-U-0205-HP | Create plugin, with filename datasource, and decode. | REQ5368 | n/a | n/a | Construct and initialise image decoder object. Provide source image details initiate decoding. | tsu_icl_MngImgDisp_01.dll | TSU_ICL_MngIclDecoder_01.script | CImageDecoder::FileNewL(iFs,"TERM-InvalidOptions.mng");CImageDecoder::Convert(iFrame, iMask, iFrameNumber); | A test file exists at the specified place. The test file has got TERM chunk with invalid termination options. | The plug-in shall return KErrCorrupt error code
mm-icl-mngicldec-U-0206-HP | Create plugin, with filename datasource, and decode. | REQ5368 | n/a | n/a | Construct and initialise image decoder object. Provide source image details initiate decoding. | tsu_icl_MngImgDisp_01.dll | TSU_ICL_MngIclDecoder_01.script | CImageDecoder::FileNewL(iFs,"TERM-InvalidLength.mng");CImageDecoder::Convert(iFrame, iMask, iFrameNumber); | A test file exists at the specified place. The test file consists has got TERM chunk with invalid length options. | The plug-in shall return KErrCorrupt error code
mm-icl-mngicldec-U-0207-HP | Create plugin, with filename datasource, and decode. | REQ5368 | n/a | n/a | Construct and initialise image decoder object. Provide source image details initiate decoding. | tsu_icl_MngImgDisp_01.dll | TSU_ICL_MngIclDecoder_01.script | CImageDecoder::FileNewL(iFs,"BACK-InvalidOptions.mng");CImageDecoder::Convert(iFrame, iMask, iFrameNumber); | A test file exists at the specified place. The test file has got BACK chunk with invalid "mandatory" option. | The plug-in shall return KErrCorrupt error code
mm-icl-mngicldec-U-0208-HP | Create plugin, with filename datasource, and decode. | REQ5368 | n/a | n/a | Construct and initialise image decoder object. Provide source image details initiate decoding. | tsu_icl_MngImgDisp_01.dll | TSU_ICL_MngIclDecoder_01.script | CImageDecoder::FileNewL(iFs,"BACK-InvalidLength.mng");CImageDecoder::Convert(iFrame, iMask, iFrameNumber); | A test file exists at the specified place. The test file has got BACK chunk with invalid length. | The plug-in shall return KErrCorrupt error code
mm-icl-mngicldec-U-0209-HP | Create plugin, with filename datasource, and decode. | REQ5368 | n/a | n/a | Construct and initialise image decoder object. Provide source image details initiate decoding. | tsu_icl_MngImgDisp_01.dll | TSU_ICL_MngIclDecoder_01.script | CImageDecoder::FileNewL(iFs,"MAGN-InvalidMethod.mng");CImageDecoder::Convert(iFrame, iMask, iFrameNumber); | A test file exists at the specified place. The test file has got MAGN chunk with invalid "magnification" option. | The plug-in shall return KErrCorrupt error code
mm-icl-mngicldec-U-0210-HP | Create plugin, with filename datasource, and decode. | REQ5368 | n/a | n/a | Construct and initialise image decoder object. Provide source image details initiate decoding. | tsu_icl_MngImgDisp_01.dll | TSU_ICL_MngIclDecoder_01.script | CImageDecoder::FileNewL(iFs,"FRAM-InvalidOption.mng");CImageDecoder::Convert(iFrame, iMask, iFrameNumber); | A test file exists at the specified place. The test file has got FRAM chunk with invalid "framing mode" option. | The plug-in shall return KErrCorrupt error code
mm-icl-mngicldec-U-0211-HP | Create plugin, with filename datasource, and decode. | REQ5368 | n/a | n/a | Construct and initialise image decoder object. Provide source image details initiate decoding. | tsu_icl_MngImgDisp_01.dll | TSU_ICL_MngIclDecoder_01.script | CImageDecoder::FileNewL(iFs,("FRAM-InvalidNegativeDelay.mng ");CImageDecoder::Convert(iFrame, iMask, iFrameNumber); | A test file exists at the specified place. The test file has got FRAM chunk with negative interframe delay option. | The plug-in shall return KErrCorrupt error code
mm-icl-mngicldec-U-0212-HP | Create plugin, with filename datasource, and decode. | REQ5368 | n/a | n/a | Construct and initialise image decoder object. Provide source image details initiate decoding. | tsu_icl_MngImgDisp_01.dll | TSU_ICL_MngIclDecoder_01.script | CImageDecoder::FileNewL(iFs,"FRAM-InvalidChangeOption.mng");CImageDecoder::Convert(iFrame, iMask, iFrameNumber); | A test file exists at the specified place. The test file has got FRAM chunk with invalid "change interframe delay" option. | The plug-in shall return KErrCorrupt error
mm-icl-mngicldec-U-0213-HP | Create plugin, with filename datasource, and decode. | REQ5368 | n/a | n/a | Construct and initialise image decoder object. Provide source image details initiate decoding. | tsu_icl_MngImgDisp_01.dll | TSU_ICL_MngIclDecoder_01.script | CImageDecoder::FileNewL(iFs,"LOOP-InvalidNestLevel.mng");CImageDecoder::Convert(iFrame, iMask, iFrameNumber); | A test file exists at the specified place. The test file has got LOOP-ENDL chunks with invalid nesting level" option. | The plug-in shall return KErrCorrupt error
mm-icl-mngicldec-U-0214-HP | Create plugin, with filename datasource, and decode. | REQ5368 | n/a | n/a | Construct and initialise image decoder object. Provide source image details initiate decoding. | tsu_icl_MngImgDisp_01.dll | TSU_ICL_MngIclDecoder_01.script | CImageDecoder::FileNewL(iFs,("LOOP-NoENDL.mng");CImageDecoder::Convert(iFrame, iMask, iFrameNumber); | A test file exists at the specified place. The test file has got LOOP without corresponding-ENDL chunk. | The plug-in shall return KErrCorrupt error
mm-icl-mngicldec-U-0215-HP | Create plugin, with filename datasource, and decode. | REQ5368 | n/a | n/a | Construct and initialise image decoder object. Provide source image details initiate decoding. | tsu_icl_MngImgDisp_01.dll | TSU_ICL_MngIclDecoder_01.script | CImageDecoder::FileNewL(iFs,"ENDL-WithoutLOOP-Negative.mng");CImageDecoder::Convert(iFrame, iMask, iFrameNumber); | A test file exists at the specified place. The test file has got ENDLwithout corresponding-LOOP chunk. | The plug-in shall return KErrCorrupt error
mm-icl-mngicldec-U-0216-HP | Create plugin, with filename datasource, and decode. | REQ5368 | n/a | n/a | Construct and initialise image decoder object. Provide source image details initiate decoding. | tsu_icl_MngImgDisp_01.dll | TSU_ICL_MngIclDecoder_01.script | CImageDecoder::FileNewL(iFs,<Empty buffer>);CImageDecoder::Convert(iFrame, iMask, iFrameNumber); |  | The plug-in shall return KErrUnderflow error code
mm-icl-mngicldec-U-0224-HP | Checks GetMimeTypeFileL with Mng Image files | DEF085248 | n/a | n/a | Pass Mng image files to GetMimeTypeFileL and chech the Mime returned by the function is Correct | tsu_icl_MngImgDisp_01.dll | TSU_ICL_MngIclDecoder_01.script | CImageDecoder::GetMimeTypeFileL(RFs& aFs, const TDesC& aFileName, TDes8& aMimeType ) |  | aMimeType Must contain the Mime type of the Image file passed
mm-icl-mngicldec-U-0225-HP | Checks GetMimeTypeDataL with Mng Image files | DEF085250 | n/a | n/a | Pass Mng image data to GetMimeTypeDataL and chech the Mime returned by the function is Correct | tsu_icl_MngImgDisp_01.dll | TSU_ICL_MngIclDecoder_01.script | CImageDecoder::GetMimeTypeDataL(const TDesC8& aImageData, TDes8& aMimeType) |  | aMimeType Must contain the Mime type of the Image data passed
mm-icl-mngicldec-U-0226-HP | Create plugin, with filename datasource, and decode. | PDEF122301 | n/a | n/a | Construct and initialise image decoder object. Provide source image details initiate decoding. | tsu_icl_MngImgDisp_01.dll | TSU_ICL_MngIclDecoder_01.script | CImageDecoder::FileNewL(iFs,<Empty buffer>);CImageDecoder::Convert(iFrame, iMask, iFrameNumber); | The test mng image contains a BASI chunk which decoding is not supporting by MNG-LC. | The plug-in shall return KErrNotSupported error code
mm-icl-mngicldec-U-0227-HP | Create plugin, with filename datasource, and decode. | PDEF122149 | n/a | n/a | Construct and initialise image decoder object. Provide source image details initiate decoding. | tsu_icl_MngImgDisp_01.dll | TSU_ICL_MngIclDecoder_01.script | CImageDecoder::FileNewL(iFs,<Empty buffer>);CImageDecoder::Convert(iFrame, iMask, iFrameNumber); | The test mng image contains MOVE and gAMA chunks which decoding is not supporting by MNG-LC. | The plug-in shall return KErrNotSupported error code

## Document Info
Audio Bitrate Unit Test Specification
About this Document
Title | MNG ImageDisplay/ICL decoder Unittest specification | Version | 1.3
Security Classification | Symbian-Internal | Document Reference
Team/Department | Software Engineering/Multimedia | Status | Issued
Authors | Kostyantyn Lutsenko | Reviewers
Owners | Tony Ma | Contributors
Approver | Nilesh Gohil | Distribution | Software Engineering.
Document History
Date | Version | Status | Description
2004-11-09 | 0.1 | For review
2005-07-18 | 0.2 | For review | MNG ICL decoder tests have been added
2005-07-20 | 1 | For review | Issued
2008-05-19 | 1.2 | For review | Issued
2008-06-17 | 1.3 | Issued | Add updates for DEF123773

## Notes
Notes