## Unit Test Spec
MDF Codec API Unit Test Specification
Test Case Number | Test Case Name | DLR(s) Tested | Milestones | Use Cases | Test Case Scenario | Test Harness Name | Test Script Name | API Method Calls & Parameters | Test Data & Preconditions | Expected Results | Notes | Priority
Contains unique test case ID as defined in Test Strategy Document e.g. GT0137-15-I-0001 | Text description of test case (NB may not be unique) | Contains reference to DLR(s) - according to ReqPro numbering | Project milestone (MS.x, etc.) at which this test can be performed | Sequence of use cases in this test, named as in Use Case Analysis Document | Detailed description of test - generally derived from use cases e.g. load and unload a certain type of codec | Name of test harness used. | Name of script used to drive the harness for this test case. | Public API calls with their parameters | All inputs. Specify system state before the test (e.g. we must have a specific plugin loaded; we must have a specific bitmap in a descriptor; etc.), constraints, and also reference data. | All outputs. Return code, flags and/or data modified. Result of comparison with reference data. | Free form field to add comments about this test
Positive Testing
MM-MDF-CODECAPI-U-0010-HP | Load and unload an existing PU using the implementation UID | PREQ1024 | GT0275 MS3.4 | N/A | Direct call CPuLoader::LoadProcessingUnitL(const MMdfProcessingUnitObserver& aProcessingUnitObserver, TUid aImplementationUid); Once the processing unit is loaded unload it using CPuLoader::UnloadProcessingUnit(CMdfProcessingUnit* aPu); All calls have to be successful. | TestFramework.exe TSU_MDF_CODECAPI.dll | tsu_mdf_codecapi_01.script | CPuLoader::LoadProcessingUnit(); CPuLoader::UnloadProcessingUnit(); | The PU Loader and the PCM PU must be available. | The correct plugin is loaded and destroyed successfully. |  | High Priority
MM-MDF-CODECAPI-U-0011-HP | Load and unload an existing PU using FourCC codes | N/A | GT0275 MS3.4 | N/A | Direct call CPuLoader::LoadProcessingUnitL( const MMdfProcessingUnitObserver& aProcessingUnitObserver, TFourCC aSrcDataType, TFourCC aDestDataType); Once the processing unit is loaded unload it using CPuLoader::UnloadProcessingUnit(CMdfProcessingUnit* aPu); All calls have to be successful. | TestFramework.exe TSU_MDF_CODECAPI.dll | tsu_mdf_codecapi_01.script | CPuLoader::LoadProcessingUnit(); CPuLoader::UnloadProcessingUnit(); | The PU Loader and the PCM PU must be available. | The correct plugin is loaded and destroyed successfully. |  | High Priority
MM-MDF-CODECAPI-U-0012-HP | Load and unload an existing PU using MIME types | N/A | GT0275 MS3.4 | N/A | Direct call CPuLoader::LoadProcessingUnitL( const MMdfProcessingUnitObserver& aProcessingUnitObserver, const TDesC8& aSrcDataType, const TDesC8& aDestDataType, const TUid& aImplementationType) Once the processing unit is loaded unload it using CPuLoader::UnloadProcessingUnit(CMdfProcessingUnit* aPu); All calls have to be successful. | TestFramework.exe TSU_MDF_CODECAPI.dll | tsu_mdf_codecapi_01.script | CPuLoader::LoadProcessingUnit(); CPuLoader::UnloadProcessingUnit(); | The PU Loader and the Video Test Encoder PU must be available. | The correct plugin is loaded and destroyed successfully. | Video Test Encoder PU has opaque data defined | High Priority
MM-MDF-CODECAPI-U-0020-HP | Create a tunnel between two ports | N/A | GT0275 MS3.4 | N/A | Direct call to: CPuLoader::TunnelSetup(const MMdfOutputPort& aOutputPort, const MMdfInputPort& aInputPort); | TestFramework.exe TSU_MDF_CODECAPI.dll | tsu_mdf_codecapi_01.script | CPuLoader::TunnelSetup(const MMdfOutputPort& aOutputPort, const MMdfInputPort& aInputPort); MMdfInputPort::MipIsTunnelled() MMdfOutputPort::MopIsTunnelled() | The PU Loader and the PCM PU must be available. The PUs loaded must support tunnelling of ports. | TunnelSetup() returns KErrNone. MipIsTunnelled() and MopIsTunnelled() return ETrue. |  | High Priority
MM-MDF-CODECAPI-U-0030-HP | Find an existing audio PU with the Codec API Resolver using the source and destination FourCC codes | N/A | GT0275 MS3.4 | N/A | Direct call to the Codec API Resolver via REComSession::ListImplementationsL(…) Src data type should be KMMFFourCCCodeTestPCM8. Destination data type should be KMMFFourCCCodePCM16. | TestFramework.exe TSU_MDF_CODECAPI.dll | tsu_mdf_codecapi_01.script | CCodecApiResolver::ListAllL() | The PU Resolver must be available. | PU is found. | Test derived from MM_MDF_AUDIOCODECS_0004 already implemented as part of demonstration milestone | High Priority
MM-MDF-CODECAPI-U-0031-HP | Find an existing audio PU with the Codec API Resolver using the source FourCC code only | N/A | GT0275 MS3.4 | N/A | Direct call to the Codec API Resolver via REComSession::ListImplementationsL(…) Src data type should be KMMFFourCCCodeTestPCM8. | TestFramework.exe TSU_MDF_CODECAPI.dll | tsu_mdf_codecapi_01.script | CCodecApiResolver::ListAllL() | The PU Resolver must be available. | PU is found. | Test derived from MM_MDF_AUDIOCODECS_0005 already implemented as part of demonstration milestone | High Priority
MM-MDF-CODECAPI-U-0032-HP | Find an existing audio PU with the Codec API Resolver using the destination FourCC code only | N/A | GT0275 MS3.4 | N/A | Direct call to the Codec API Resolver via REComSession::ListImplementationsL(…) Destination data type should be KMMFFourCCCodePCM16. | TestFramework.exe TSU_MDF_CODECAPI.dll | tsu_mdf_codecapi_01.script | CCodecApiResolver::ListAllL() | The PU Resolver must be available. | PU is found. | Test derived from MM_MDF_AUDIOCODECS_0006 already implemented as part of demonstration milestone | High Priority
MM-MDF-CODECAPI-U-0040-HP | Find an existing video PU using the Codec API Resolver Video Parser | N/A | GT0275 MS3.4 | N/A | Direct call to the Codec API Resolver Video Parser. The data in the <m>, <p> and <l> tags is valid (if present). | TestFramework.exe TSU_MDF_CODECAPI.dll | tsu_mdf_codecapi_01.script | CCodecApiVideoOpaqueData::NewLC(const TDesC8& aOpaqueData) | The PU Resolver must be available. | PU is found. | Video devices use MIME types, not FourCC codes | High Priority
MM-MDF-CODECAPI-U-0050-HP | Find an existing video encoder PU with the Codec API Resolver using the destination MIME type. | N/A | GT0275 MS3.4 | N/A | Direct call to the Codec API Resolver via REComSession::ListImplementationsL(…) Destination MIME type should be 'video/mp4v-es' | TestFramework.exe TSU_MDF_CODECAPI.dll | tsu_mdf_codecapi_01.script | CCodecApiResolver::ListAllL() | The PU Resolver must be available as well as the | PU is found. |  | High Priority
MM-MDF-CODECAPI-U-0051-HP | Find an existing video decoder PU with the Codec API Resolver using the source MIME type. | N/A | GT0275 MS3.4 | N/A | Direct call to the Codec API Resolver via REComSession::ListImplementationsL(…) Source MIME type should be 'video/mp4v-es' | TestFramework.exe TSU_MDF_CODECAPI.dll | tsu_mdf_codecapi_01.script | CCodecApiResolver::ListAllL() | The PU Resolver must be available. | PU is found. |  | High Priority
MM-MDF-CODECAPI-U-0060-HP | Directly instantiate a HwDeviceAdapter with a valid UID | N/A | GT0275 MS3.4 | N/A | Direct call to constructor and destructor. | TestFramework.exe TSU_MDF_CODECAPI.dll | tsu_mdf_codecapi_01.script | CMdfHwDeviceAdapter::NewL() CMdfHwDeviceAdapter::~CMdfHwDeviceAdapter() | The HwDeviceAdapter must be available | Check that the CMdfHwDeviceAdapter is not NULL. |  | High Priority
MM-MDF-CODECAPI-U-0061-HP | Create a new HwDeviceAdapter with a valid UID | N/A | GT0275 MS3.4 | N/A | 1. Create an instance of CMdfHwDeviceAdapter with a valid UID. | TestFramework.exe TSU_MDF_CODECAPI.dll | tsu_mdf_codecapi_01.script | CMMFHwDevice::NewL(TUid::Uid(KUidHwDeviceAudioAdapter)) CMdfHwDeviceAdapter::NewL() CMdfHwDeviceAdapter::~CMdfHwDeviceAdapter() | The HwDeviceAdapter, PU Loader, Resolver, AudioDevice PU and PCM PU must be available | Check that the CMdfHwDeviceAdapter is not NULL. | Test derived from MM_MDF_AUDIOCODECS_0001 already implemented as part of demonstration milestone | High Priority
MM-MDF-CODECAPI-U-0062-HP | Create a new HwDeviceAdapter with a valid UID, then create a custom interface with a valid UID. | N/A | GT0275 MS3.4 | N/A | 1. Create an instance of CMdfHwDeviceAdapter with a valid UID. 2. Call CustomInterface() on the newly created HwDevice, using a valid UID. 3. delete the instance and ensure that there are no memory leaks. | TestFramework.exe TSU_MDF_CODECAPI.dll | tsu_mdf_codecapi_01.script | CMMFHwDevice::NewL(TUid::Uid(KUidHwDeviceAudioAdapter)) CMdfHwDeviceAdapter::NewL() TAny* CMdfHwDeviceAdapter::CustomInterface(TUid aInterfaceId) CMdfHwDeviceAdapter::~CMdfHwDeviceAdapter() | The HwDeviceAdapter, PU Loader, Resolver, AudioDevice PU and PCM PU must be available | Call CustomInterface(KUidHwDeviceSetupInterface) on the hw device. Cast returned pointer to MMdfHwDeviceSetup* and check that it is not NULL. |  | High Priority
MM-MDF-CODECAPI-U-0065-HP | Use HwDeviceAdapter to load a Codec PU. | N/A | GT0275 MS3.4 | N/A | 1. Create an instance of CMdfHwDeviceAdapter with a valid UID. 2. Call CustomInterface() on the newly created HwDevice, using a valid UID. 3. Call SetDataTypesL() on the custom interface in order to load the appropriate codec. Valid FourCC codes should be used. 4. delete the HwDeviceadapter instance and ensure that there are no memory leaks. | TestFramework.exe TSU_MDF_CODECAPI.dll | tsu_mdf_codecapi_01.script | CMMFHwDevice::NewL(TUid::Uid(KUidHwDeviceAudioAdapter)) CMdfHwDeviceAdapter::NewL() TAny* CMdfHwDeviceAdapter::CustomInterface(TUid aInterfaceId) CMdfHwDeviceAdapter::SetDataTypesL(TFourCC, TFourCC) CMdfHwDeviceAdapter::~CMdfHwDeviceAdapter() | The HwDeviceAdapter, PU Loader, Resolver, AudioDevice PU and PCM PU must be available | SetDataTypesL() should not leave. |  | High Priority
MM-MDF-CODECAPI-U-0066-HP | Use HwDeviceAdapter to load and initialise a Codec PU. | N/A | GT0275 MS3.4 | N/A | 1. Create an instance of CMdfHwDeviceAdapter with a valid UID. 2. Call CustomInterface() on the newly created HwDevice, using a valid UID. 3. Call SetDataTypesL() on the custom interface in order to load the appropriate codec. Valid FourCC codes should be used. 4. Call Init() on the HwDevice to initialise with valid args. 4. delete the HwDeviceadapter instance and ensure that there are no memory leaks. | TestFramework.exe TSU_MDF_CODECAPI.dll | tsu_mdf_codecapi_01.script | CMMFHwDevice::NewL(TUid::Uid(KUidHwDeviceAudioAdapter)) CMdfHwDeviceAdapter::NewL() TAny* CMdfHwDeviceAdapter::CustomInterface(TUid aInterfaceId) CMdfHwDeviceAdapter::SetDataTypesL(TFourCC, TFourCC) TInt CMdfHwDeviceAdapter::Init(THwDeviceInitParams& aDevInfo) CMdfHwDeviceAdapter::~CMdfHwDeviceAdapter() | The HwDeviceAdapter, PU Loader, Resolver, AudioDevice PU and PCM PU must be available | SetDataTypesL() should not leave; Init() should return KErrNone |  | High Priority
MM-MDF-CODECAPI-U-0100-HP | Use HwDeviceAdapter to play a file for its full duration. | N/A | GT0275 MS3.4 | N/A | 1. Create an instance of CMdfHwDeviceAdapter with a valid UID. 2. Call CustomInterface() on the newly created HwDevice, using a valid UID. 3. Call SetDataTypesL() on the custom interface in order to load the appropriate codec. Valid FourCC codes should be used. 4. Call Init() on the HwDevice to initialise with valid args. 5. Call Start() (with valid arguments) on the HwDevice in order to start the decoding. 6. Send data buffers to the HwDevice until there is no more data. 7. Check that Stopped() is called back on the observer. 7. Delete the HwDevice and ensure that there are no memory leaks. | TestFramework.exe TSU_MDF_CODECAPI.dll | tsu_mdf_codecapi_01.script | CMMFHwDevice::NewL(TUid::Uid(KUidHwDeviceAudioAdapter)) CMdfHwDeviceAdapter::NewL() TAny* CMdfHwDeviceAdapter::CustomInterface(TUid aInterfaceId) CMdfHwDeviceAdapter::SetDataTypesL(TFourCC, TFourCC) TInt CMdfHwDeviceAdapter::Init(THwDeviceInitParams& aDevInfo) TInt CMdfHwDeviceAdapter::Start(TDeviceFunc aFuncCmd, TDeviceFlow aFlowCmd); virtual void MMMFHwDeviceObserver::Stopped(); virtual void MMMFHwDeviceObserver::Error(TInt aError=KErrNone); CMdfHwDeviceAdapter::~CMdfHwDeviceAdapter() | The HwDeviceAdapter, PU Loader, Resolver, AudioDevice PU and PCM PU must be available. Input file : \mm\mmf\testfiles\mdf\depeche1.wav | Wait for callbacks Error(KErrUnderflow) and Stopped(), from MMMFHwDeviceObserver, to be called. | Test derived from MM_MDF_AUDIOCODECS_0002 already implemented as part of demonstration milestone | High Priority
MM-MDF-CODECAPI-U-0101-HP | Use HwDeviceAdapter to play a file for part of its duration (3 seconds). | N/A | GT0275 MS3.4 | N/A | 1. Create an instance of CMdfHwDeviceAdapter with a valid UID. 2. Call CustomInterface() on the newly created HwDevice, using a valid UID. 3. Call SetDataTypesL() on the custom interface in order to load the appropriate codec. Valid FourCC codes should be used. 4. Call Init() on the HwDevice to initialise with valid args. 5. Call Start() (with valid arguments) on the HwDevice in order to start the decoding. 6. Send data buffers to the HwDevice; call Stop() on the HwDevice after 3 seconds. 7. Delete the HwDevice and ensure that there are no memory leaks. | TestFramework.exe TSU_MDF_CODECAPI.dll | tsu_mdf_codecapi_01.script | CMMFHwDevice::NewL(TUid::Uid(KUidHwDeviceAudioAdapter)) CMdfHwDeviceAdapter::NewL() TAny* CMdfHwDeviceAdapter::CustomInterface(TUid aInterfaceId) CMdfHwDeviceAdapter::SetDataTypesL(TFourCC, TFourCC) TInt CMdfHwDeviceAdapter::Init(THwDeviceInitParams& aDevInfo) TInt Start(TDeviceFunc aFuncCmd, TDeviceFlow aFlowCmd); TInt CMdfHwDeviceAdapter::Stop() CMdfHwDeviceAdapter::~CMdfHwDeviceAdapter() | The HwDeviceAdapter, PU Loader, Resolver, AudioDevice PU and PCM PU must be available. Input file : \mm\mmf\testfiles\mdf\depeche1.wav | After calling Stop(), delete instance and ensure no memory leaks occur. | In order to call Stop() after 3 seconds, the test step should incorporate an active object containing a CTimer. | High Priority
MM-MDF-CODECAPI-U-0110-HP | Use HwDeviceAdapter to record a file for 3 seconds. | N/A | GT0275 MS3.4 | N/A | 1. Create an instance of CMdfHwDeviceAdapter with a valid UID. 2. Call CustomInterface() on the newly created HwDevice, using a valid UID. 3. Call SetDataTypesL() on the custom interface in order to load the appropriate codec. Valid FourCC codes should be used. 4. Call Init() on the HwDevice to initialise with valid args. 5. Call Start() (with valid arguments) on the HwDevice in order to start the encoding. 6. Receive data buffers from the HwDevice; call Stop() on the HwDevice after 3 seconds. 7. Delete the HwDevice and ensure that there are no memory leaks. | TestFramework.exe TSU_MDF_CODECAPI.dll | tsu_mdf_codecapi_01.script | CMMFHwDevice::NewL(TUid::Uid(KUidHwDeviceAudioAdapter)) CMdfHwDeviceAdapter::NewL() TAny* CMdfHwDeviceAdapter::CustomInterface(TUid aInterfaceId) CMdfHwDeviceAdapter::SetDataTypesL(TFourCC, TFourCC) TInt CMdfHwDeviceAdapter::Init(THwDeviceInitParams& aDevInfo) TInt Start(TDeviceFunc aFuncCmd, TDeviceFlow aFlowCmd); TInt CMdfHwDeviceAdapter::Stop() CMdfHwDeviceAdapter::~CMdfHwDeviceAdapter() | The HwDeviceAdapter, PU Loader, Resolver, AudioDevice PU and PCM PU must be available | After calling Stop(), delete instance and ensure no memory leaks occur. | In order to call Stop() after 3 seconds, the test step should incorporate an active object containing a CTimer. Test derived from MM_MDF_AUDIOCODECS_0003 already implemented as part of demonstration milestone | High Priority
MM-MDF-CODECAPI-U-0120-HP | Call Stop on the HwDevice after instantiation. | N/A | GT0275 MS3.4 | N/A | 1. Create an instance of CMdfHwDeviceAdapter with a valid UID. 2. Call Stop(). 3. delete the instance and ensure that there are no memory leaks. | TestFramework.exe TSU_MDF_CODECAPI.dll | tsu_mdf_codecapi_01.script | CMMFHwDevice::NewL(TUid::Uid(KUidHwDeviceAudioAdapter)) CMdfHwDeviceAdapter::NewL() TInt CMdfHwDeviceAdapter::Stop(); CMdfHwDeviceAdapter::~CMdfHwDeviceAdapter() | The HwDeviceAdapter, PU Loader, Resolver, AudioDevice PU and PCM PU must be available | 1. Instance created without errors. 2. Stop should not cause any errors. |  | High Priority
MM-MDF-CODECAPI-U-0121-HP | Call Stop on the HwDevice after instantiation and Custom Interface creation. | N/A | GT0275 MS3.4 | N/A | 1. Create an instance of CMdfHwDeviceAdapter with a valid UID. 2. Call CustomInterface() on the newly created HwDevice, using a valid UID. 3. Call Stop() 4. delete the instance and ensure that there are no memory leaks. | TestFramework.exe TSU_MDF_CODECAPI.dll | tsu_mdf_codecapi_01.script | CMMFHwDevice::NewL(TUid::Uid(KUidHwDeviceAudioAdapter)) CMdfHwDeviceAdapter::NewL() TAny* CMdfHwDeviceAdapter::CustomInterface(TUid aInterfaceId) TInt CMdfHwDeviceAdapter::Stop(); CMdfHwDeviceAdapter::~CMdfHwDeviceAdapter() | The HwDeviceAdapter, PU Loader, Resolver, AudioDevice PU and PCM PU must be available | 1. Instance created without errors. 2. Stop should not cause any errors. |  | High Priority
MM-MDF-CODECAPI-U-0122-HP | Call Stop on the HwDevice after instantiation, Custom Interface creation and SetDataType. | N/A | GT0275 MS3.4 | N/A | 1. Create an instance of CMdfHwDeviceAdapter with a valid UID. 2. Call CustomInterface() on the newly created HwDevice, using a valid UID. 3. Call SetDataTypesL on the CustomInterface. 4. Call Stop() 5. delete the instance and ensure that there are no memory leaks. | TestFramework.exe TSU_MDF_CODECAPI.dll | tsu_mdf_codecapi_01.script | CMMFHwDevice::NewL(TUid::Uid(KUidHwDeviceAudioAdapter)) CMdfHwDeviceAdapter::NewL() TAny* CMdfHwDeviceAdapter::CustomInterface(TUid aInterfaceId) CMdfHwDeviceAdapter::SetDataTypesL(TFourCC, TFourCC) TInt CMdfHwDeviceAdapter::Stop(); CMdfHwDeviceAdapter::~CMdfHwDeviceAdapter() | The HwDeviceAdapter, PU Loader, Resolver, AudioDevice PU and PCM PU must be available | 1. Instance created without errors. 2. Stop should not cause any errors. |  | High Priority
MM-MDF-CODECAPI-U-0123-HP | Call Stop on the HwDevice after instantiation, Custom Interface creation, SetDataType, and Init() | N/A | GT0275 MS3.4 | N/A | 1. Create an instance of CMdfHwDeviceAdapter with a valid UID. 2. Call CustomInterface() on the newly created HwDevice, using a valid UID. 3. Call SetDataTypesL (with valid args) on the CustomInterface. 4. Call Init() with valid args. 5. Call Stop() 6. delete the instance and ensure that there are no memory leaks. | TestFramework.exe TSU_MDF_CODECAPI.dll | tsu_mdf_codecapi_01.script | CMMFHwDevice::NewL(TUid::Uid(KUidHwDeviceAudioAdapter)) CMdfHwDeviceAdapter::NewL() TAny* CMdfHwDeviceAdapter::CustomInterface(TUid aInterfaceId) CMdfHwDeviceAdapter::SetDataTypesL(TFourCC, TFourCC) TInt CMdfHwDeviceAdapter::Init(THwDeviceInitParams& aDevInfo) TInt CMdfHwDeviceAdapter::Stop(); CMdfHwDeviceAdapter::~CMdfHwDeviceAdapter() | The HwDeviceAdapter, PU Loader, Resolver, AudioDevice PU and PCM PU must be available | 1. Instance created without errors. 2. Stop should not cause any errors. |  | High Priority
MM-MDF-CODECAPI-U-0125-HP | Use HwDeviceAdapter to play a file for part of its duration (3 seconds), call Stop(), then call Play again to play the file for the remainder of its duration. | N/A | GT0275 MS3.4 | N/A | 1. Create an instance of CMdfHwDeviceAdapter with a valid UID. 2. Call CustomInterface() on the newly created HwDevice, using a valid UID. 3. Call SetDataTypesL() on the custom interface in order to load the appropriate codec. Valid FourCC codes should be used. 4. Call Init() on the HwDevice to initialise with valid args. 5. Call Start() (with valid arguments) on the HwDevice in order to start the decoding. 6. Send data buffers to the HwDevice. 7. Call Stop() on the hwDevice after 3 seconds. 8. Call Start() (with valid arguments) on the HwDevice in order to restart the decoding. 9. Send data buffers to the HwDevice until there is no more data. 10. Check that Stopped() is called back on the observer. 11. delete the HwDevice and ensure that there are no memory leaks. | TestFramework.exe TSU_MDF_CODECAPI.dll | tsu_mdf_codecapi_01.script | CMMFHwDevice::NewL(TUid::Uid(KUidHwDeviceAudioAdapter)) CMdfHwDeviceAdapter::NewL() TAny* CMdfHwDeviceAdapter::CustomInterface(TUid aInterfaceId) CMdfHwDeviceAdapter::SetDataTypesL(TFourCC, TFourCC) TInt CMdfHwDeviceAdapter::Init(THwDeviceInitParams& aDevInfo) TInt Start(TDeviceFunc aFuncCmd, TDeviceFlow aFlowCmd); TInt CMdfHwDeviceAdapter::Stop() CMdfHwDeviceAdapter::~CMdfHwDeviceAdapter() | The HwDeviceAdapter, PU Loader, Resolver, AudioDevice PU and PCM PU must be available. Input file : \mm\mmf\testfiles\mdf\depeche1.wav | 1. Instance created without errors. 2. Stop should not cause any errors. 3. Stopped() is called back. | In order to call Stop() after 3 seconds, the test step should incorporate an active object containing a CTimer. | High Priority
MM-MDF-CODECAPI-U-0130-HP | Call Pause on the HwDevice after instantiation. | N/A | GT0275 MS3.4 | N/A | 1. Create an instance of CMdfHwDeviceAdapter with a valid UID. 2. Call Pause(). 3. delete the instance and ensure that there are no memory leaks. | TestFramework.exe TSU_MDF_CODECAPI.dll | tsu_mdf_codecapi_01.script | CMMFHwDevice::NewL(TUid::Uid(KUidHwDeviceAudioAdapter)) CMdfHwDeviceAdapter::NewL() TInt CMdfHwDeviceAdapter::Pause(); CMdfHwDeviceAdapter::~CMdfHwDeviceAdapter() | The HwDeviceAdapter, PU Loader, Resolver, AudioDevice PU and PCM PU must be available | 1. Instance created without errors. 2. Pause should not cause any errors. |  | High Priority
MM-MDF-CODECAPI-U-0131-HP | Call Pause on the HwDevice after instantiation and Custom Interface creation. | N/A | GT0275 MS3.4 | N/A | 1. Create an instance of CMdfHwDeviceAdapter with a valid UID. 2. Call CustomInterface() on the newly created HwDevice, using a valid UID. 3. Call Pause() 4. delete the instance and ensure that there are no memory leaks. | TestFramework.exe TSU_MDF_CODECAPI.dll | tsu_mdf_codecapi_01.script | CMMFHwDevice::NewL(TUid::Uid(KUidHwDeviceAudioAdapter)) CMdfHwDeviceAdapter::NewL() TAny* CMdfHwDeviceAdapter::CustomInterface(TUid aInterfaceId) TInt CMdfHwDeviceAdapter::Pause(); CMdfHwDeviceAdapter::~CMdfHwDeviceAdapter() | The HwDeviceAdapter, PU Loader, Resolver, AudioDevice PU and PCM PU must be available | 1. Instance created without errors. 2. Pause should not cause any errors. |  | High Priority
MM-MDF-CODECAPI-U-0132-HP | Call Pause on the HwDevice after instantiation, Custom Interface creation and SetDataType. | N/A | GT0275 MS3.4 | N/A | 1. Create an instance of CMdfHwDeviceAdapter with a valid UID. 2. Call CustomInterface() on the newly created HwDevice, using a valid UID. 3. Call SetDataTypesL on the CustomInterface. 4. Call Pause() 5. delete the instance and ensure that there are no memory leaks. | TestFramework.exe TSU_MDF_CODECAPI.dll | tsu_mdf_codecapi_01.script | CMMFHwDevice::NewL(TUid::Uid(KUidHwDeviceAudioAdapter)) CMdfHwDeviceAdapter::NewL() TAny* CMdfHwDeviceAdapter::CustomInterface(TUid aInterfaceId) CMdfHwDeviceAdapter::SetDataTypesL(TFourCC, TFourCC) TInt CMdfHwDeviceAdapter::Pause(); CMdfHwDeviceAdapter::~CMdfHwDeviceAdapter() | The HwDeviceAdapter, PU Loader, Resolver, AudioDevice PU and PCM PU must be available | 1. Instance created without errors. 2. Pause should not cause any errors. |  | High Priority
MM-MDF-CODECAPI-U-0133-HP | Call Pause on the HwDevice after instantiation, Custom Interface creation, SetDataType, and Init() | N/A | GT0275 MS3.4 | N/A | 1. Create an instance of CMdfHwDeviceAdapter with a valid UID. 2. Call CustomInterface() on the newly created HwDevice, using a valid UID. 3. Call SetDataTypesL (with valid args) on the CustomInterface. 4. Call Init() with valid args. 5. Call Pause() 6. delete the instance and ensure that there are no memory leaks. | TestFramework.exe TSU_MDF_CODECAPI.dll | tsu_mdf_codecapi_01.script | CMMFHwDevice::NewL(TUid::Uid(KUidHwDeviceAudioAdapter)) CMdfHwDeviceAdapter::NewL() TAny* CMdfHwDeviceAdapter::CustomInterface(TUid aInterfaceId) CMdfHwDeviceAdapter::SetDataTypesL(TFourCC, TFourCC) TInt CMdfHwDeviceAdapter::Init(THwDeviceInitParams& aDevInfo) TInt CMdfHwDeviceAdapter::Pause(); CMdfHwDeviceAdapter::~CMdfHwDeviceAdapter() | The HwDeviceAdapter, PU Loader, Resolver, AudioDevice PU and PCM PU must be available | 1. Instance created without errors. 2. Pause should not cause any errors. |  | High Priority
MM-MDF-CODECAPI-U-0140-HP | Call StopAndDeleteCodec() on the HwDevice after instantiation. | N/A | GT0275 MS3.4 | N/A | 1. Create an instance of CMdfHwDeviceAdapter with a valid UID. 2. Call StopAndDeleteCodec(). 3. delete the instance and ensure that there are no memory leaks. | TestFramework.exe | tsu_mdf_codecapi_01.script | CMMFHwDevice::NewL(TUid::Uid(KUidHwDeviceAudioAdapter)) CMdfHwDeviceAdapter::NewL() TInt CMdfHwDeviceAdapter::StopAndDeleteCodec(); CMdfHwDeviceAdapter::~CMdfHwDeviceAdapter() | The HwDeviceAdapter, PU Loader, Resolver, AudioDevice PU and PCM PU must be available | 1. Instance created without errors. 2. StopAndDeleteCodec() should not cause any errors. |  | High Priority
MM-MDF-CODECAPI-U-0141-HP | Call StopAndDeleteCodec() on the HwDevice after instantiation and Custom Interface creation. | N/A | GT0275 MS3.4 | N/A | 1. Create an instance of CMdfHwDeviceAdapter with a valid UID. 2. Call CustomInterface() on the newly created HwDevice, using a valid UID. 3. Call StopAndDeleteCodec() 4. delete the instance and ensure that there are no memory leaks. | TestFramework.exe | tsu_mdf_codecapi_01.script | CMMFHwDevice::NewL(TUid::Uid(KUidHwDeviceAudioAdapter)) CMdfHwDeviceAdapter::NewL() TAny* CMdfHwDeviceAdapter::CustomInterface(TUid aInterfaceId) TInt CMdfHwDeviceAdapter::StopAndDeleteCodec(); CMdfHwDeviceAdapter::~CMdfHwDeviceAdapter() | The HwDeviceAdapter, PU Loader, Resolver, AudioDevice PU and PCM PU must be available | 1. Instance created without errors. 2. StopAndDeleteCodec() should not cause any errors. |  | High Priority
MM-MDF-CODECAPI-U-0142-HP | Call StopAndDeleteCodec() on the HwDevice after instantiation, Custom Interface creation, and SetDataType. | N/A | GT0275 MS3.4 | N/A | 1. Create an instance of CMdfHwDeviceAdapter with a valid UID. 2. Call CustomInterface() on the newly created HwDevice, using a valid UID. 3. Call SetDataTypesL on the CustomInterface. 4. Call StopAndDeleteCodec() 5. delete the instance and ensure that there are no memory leaks. | TestFramework.exe | tsu_mdf_codecapi_01.script | CMMFHwDevice::NewL(TUid::Uid(KUidHwDeviceAudioAdapter)) CMdfHwDeviceAdapter::NewL() TAny* CMdfHwDeviceAdapter::CustomInterface(TUid aInterfaceId) CMdfHwDeviceAdapter::SetDataTypesL(TFourCC, TFourCC) TInt CMdfHwDeviceAdapter::StopAndDeleteCodec(); CMdfHwDeviceAdapter::~CMdfHwDeviceAdapter() | The HwDeviceAdapter, PU Loader, Resolver, AudioDevice PU and PCM PU must be available | 1. Instance created without errors. 2. StopAndDeleteCodec() should not cause any errors. |  | High Priority
MM-MDF-CODECAPI-U-0143-HP | Call StopAndDeleteCodec() on the HwDevice after instantiation, Custom Interface creation, SetDataType, and Init() | N/A | GT0275 MS3.4 | N/A | 1. Create an instance of CMdfHwDeviceAdapter with a valid UID. 2. Call CustomInterface() on the newly created HwDevice, using a valid UID. 3. Call SetDataTypesL (with valid args) on the CustomInterface. 4. Call Init() with valid args. 5. Call StopAndDeleteCodec() 6. delete the instance and ensure that there are no memory leaks. | TestFramework.exe | tsu_mdf_codecapi_01.script | CMMFHwDevice::NewL(TUid::Uid(KUidHwDeviceAudioAdapter)) CMdfHwDeviceAdapter::NewL() TAny* CMdfHwDeviceAdapter::CustomInterface(TUid aInterfaceId) CMdfHwDeviceAdapter::SetDataTypesL(TFourCC, TFourCC) TInt CMdfHwDeviceAdapter::Init(THwDeviceInitParams& aDevInfo) TInt CMdfHwDeviceAdapter::StopAndDeleteCodec(); CMdfHwDeviceAdapter::~CMdfHwDeviceAdapter() | The HwDeviceAdapter, PU Loader, Resolver, AudioDevice PU and PCM PU must be available | 1. Instance created without errors. 2. StopAndDeleteCodec() should not cause any errors. |  | High Priority
MM-MDF-CODECAPI-U-0145-HP | Call StopAndDeleteCodec() on the HwDevice after instantiation, Custom Interface creation, SetDataType, Init() and Start. Allow file to play for 3 seconds, then call StopAndDeleteCodec() | N/A | GT0275 MS3.4 | N/A | 1. Create an instance of CMdfHwDeviceAdapter with a valid UID. 2. Call CustomInterface() on the newly created HwDevice, using a valid UID. 3. Call SetDataTypesL (with valid args) on the CustomInterface. 4. Call Init() with valid args. 5. Call Start(with valid arguments) on the HwDevice in order to start the decoding. 6. Call StopAndDeleteCodec() after 3 seconds. 7. delete the instance and ensure that there are no memory leaks. | TestFramework.exe | tsu_mdf_codecapi_01.script | CMMFHwDevice::NewL(TUid::Uid(KUidHwDeviceAudioAdapter)) CMdfHwDeviceAdapter::NewL() TAny* CMdfHwDeviceAdapter::CustomInterface(TUid aInterfaceId) CMdfHwDeviceAdapter::SetDataTypesL(TFourCC, TFourCC) TInt CMdfHwDeviceAdapter::Init(THwDeviceInitParams& aDevInfo) TInt Start(TDeviceFunc aFuncCmd, TDeviceFlow aFlowCmd); TInt CMdfHwDeviceAdapter::StopAndDeleteCodec(); CMdfHwDeviceAdapter::~CMdfHwDeviceAdapter() | The HwDeviceAdapter, PU Loader, Resolver, AudioDevice PU and PCM PU must be available. Input file : \mm\mmf\testfiles\mdf\depeche1.wav | 1. Instance created without errors. 2. StopAndDeleteCodec() should not cause any errors. | In order to call StopAndDeleteCodec() after 3 seconds, the test step should incorporate an active object containing a CTimer. | High Priority
MM-MDF-CODECAPI-U-0150-HP | Call DeleteCodec() on the HwDevice after the HwDevice has been instantiated. | N/A | GT0275 MS3.4 | N/A | 1. Create an instance of CMdfHwDeviceAdapter with a valid UID. 2. Call DeleteCodec() 3. delete the instance and ensure that there are no memory leaks. | TestFramework.exe | tsu_mdf_codecapi_01.script | CMMFHwDevice::NewL(TUid::Uid(KUidHwDeviceAudioAdapter)) CMdfHwDeviceAdapter::NewL() TInt CMdfHwDeviceAdapter::DeleteCodec(); CMdfHwDeviceAdapter::~CMdfHwDeviceAdapter() | The HwDeviceAdapter, PU Loader, Resolver, AudioDevice PU and PCM PU must be available | 1. Instance created without errors. 2. DeleteCodec() should not cause any errors. |  | High Priority
MM-MDF-CODECAPI-U-0151-HP | Call DeleteCodec() on the HwDevice after instantiation and Custom Interface creation. | N/A | GT0275 MS3.4 | N/A | 1. Create an instance of CMdfHwDeviceAdapter with a valid UID. 2. Call CustomInterface() on the newly created HwDevice, using a valid UID. 3. Call DeleteCodec() 4. delete the instance and ensure that there are no memory leaks. | TestFramework.exe | tsu_mdf_codecapi_01.script | CMMFHwDevice::NewL(TUid::Uid(KUidHwDeviceAudioAdapter)) CMdfHwDeviceAdapter::NewL() TAny* CMdfHwDeviceAdapter::CustomInterface(TUid aInterfaceId) TInt CMdfHwDeviceAdapter::DeleteCodec(); CMdfHwDeviceAdapter::~CMdfHwDeviceAdapter() | The HwDeviceAdapter, PU Loader, Resolver, AudioDevice PU and PCM PU must be available | 1. Instance created without errors. 2. DeleteCodec() should not cause any errors. |  | High Priority
MM-MDF-CODECAPI-U-0152-HP | Call DeleteCodec() on the HwDevice after instantiation, Custom Interface creation, and SetDataType. | N/A | GT0275 MS3.4 | N/A | 1. Create an instance of CMdfHwDeviceAdapter with a valid UID. 2. Call CustomInterface() on the newly created HwDevice, using a valid UID. 3. Call SetDataTypesL on the CustomInterface. 4. Call DeleteCodec() 5. delete the instance and ensure that there are no memory leaks. | TestFramework.exe | tsu_mdf_codecapi_01.script | CMMFHwDevice::NewL(TUid::Uid(KUidHwDeviceAudioAdapter)) CMdfHwDeviceAdapter::NewL() TAny* CMdfHwDeviceAdapter::CustomInterface(TUid aInterfaceId) CMdfHwDeviceAdapter::SetDataTypesL(TFourCC, TFourCC) TInt CMdfHwDeviceAdapter::DeleteCodec(); CMdfHwDeviceAdapter::~CMdfHwDeviceAdapter() | The HwDeviceAdapter, PU Loader, Resolver, AudioDevice PU and PCMPu must be available | 1. Instance created without errors. 2. DeleteCodec() should not cause any errors. |  | High Priority
MM-MDF-CODECAPI-U-0153-HP | Call DeleteCodec() on the HwDevice after instantiation, Custom Interface creation, SetDataType, and Init() | N/A | GT0275 MS3.4 | N/A | 1. Create an instance of CMdfHwDeviceAdapter with a valid UID. 2. Call CustomInterface() on the newly created HwDevice, using a valid UID. 3. Call SetDataTypesL (with valid args) on the CustomInterface. 4. Call Init() with valid args. 5. Call DeleteCodec() 6. delete the instance and ensure that there are no memory leaks. | TestFramework.exe | tsu_mdf_codecapi_01.script | CMMFHwDevice::NewL(TUid::Uid(KUidHwDeviceAudioAdapter)) CMdfHwDeviceAdapter::NewL() TAny* CMdfHwDeviceAdapter::CustomInterface(TUid aInterfaceId) CMdfHwDeviceAdapter::SetDataTypesL(TFourCC, TFourCC) TInt CMdfHwDeviceAdapter::Init(THwDeviceInitParams& aDevInfo) TInt CMdfHwDeviceAdapter::DeleteCodec(); CMdfHwDeviceAdapter::~CMdfHwDeviceAdapter() | The HwDeviceAdapter, PU Loader, Resolver, AudioDevice PU and PCM PU must be available | 1. Instance created without errors. 2. DeleteCodec() should not cause any errors. |  | High Priority
MM-MDF-CODECAPI-U-0200-HP | Create a PU | N/A | GT0275 MS3.4 | N/A | Load and create a Processing Unit | TestFramework.exe | tsu_mdf_codecapi_01.script | CMdfProcessingUnit::Create() | PCM PU must be available | PU is non-null | This and below tests are for the Processing Unit API only (without the HwDevice) | High Priority
MM-MDF-CODECAPI-U-0201-HP | Get Input and Output Ports from a PU | N/A | GT0275 MS3.4 | N/A | 1. Load and Create Processing Unit 2. Get all available input ports 3. Get all available output ports | TestFramework.exe | tsu_mdf_codecapi_01.script | CMdfProcessingUnit::GetInputPort() CMdfProcessingUnit::GetOutputPort() | PCM PU must be available | Both ports are non-null |  | High Priority
MM-MDF-CODECAPI-U-0202-HP | Configure a PU | N/A | GT0275 MS3.4 | N/A | 1. Load and Create Processing Unit 2. Call configure on PU 3. Call Configure on an input port 4. Call configure on an output port | TestFramework.exe | tsu_mdf_codecapi_01.script | CMdfProcessingUnit::Configure() MMdfInputPort::MipConfigure() MMdfOutputPort::MopConfigure() | PCM PU must be available | Both ports are correctly configured | Configure returns no errors | High Priority
MM-MDF-CODECAPI-U-0210-HP | Create buffers on a PU's ports | N/A | GT0275 MS3.4 | N/A | 1. Load and Create Processing Unit 2. Get available input and output ports 3. Call create buffers 4. Destroy buffers | TestFramework.exe | tsu_mdf_codecapi_01.script | MMdfInputPort::MipCreateBuffer() MMdfOutputPort::MopCreateBuffer() MMdfInputPort::MipFreeBuffer() MMdfOutputPort::MopFreeBuffer() | PCM PU must be available | Buffers are correctly created and freed. |  | High Priority
MM-MDF-CODECAPI-U-0211-HP | Set buffers on a PU's ports | N/A | GT0275 MS3.4 | N/A | 1. Load and Create Processing Unit 2. Get available input and output ports 3. Create buffers and pass them to PU calling UseBuffer 4. Destroy buffers | TestFramework.exe | tsu_mdf_codecapi_01.script | MMdfInputPort::MipUseBuffer() MMdfOutputPort::MopUseBuffer() MMdfInputPort::MipFreeBuffer() MMdfOutputPort::MopFreeBuffer() | PCM PU must be available | Buffers are correctly set and freed. |  | High Priority
MM-MDF-CODECAPI-U-0220-HP | Initialise a PU | N/A | GT0275 MS3.4 | N/A | 1. Load and Create Processing Unit 2. Initialize PU 3. Wait for InitializeComplete | TestFramework.exe | tsu_mdf_codecapi_01.script | CMdfProcessingUnit::Initialize() MMdfProcessingUnitObserver::InitializeComplete() | PCM PU must be available | InitializeComplete() is called back with no error |  | High Priority
MM-MDF-CODECAPI-U-0230-HP | Start and stop execution of a PU; write data to input port and read from output port | N/A | GT0275 MS3.4 | N/A | 1. Load and Initialize PU 2. Start Executing 3. Pass buffers into input port 4. Retrieve buffers from output port 5. Stop Execution | TestFramework.exe | tsu_mdf_codecapi_01.script | CMdfProcessingUnit::Execute() MMdfInputPort::MipWriteData() MMdfOutputPort::MopReadData() MMdfInputPortObserver::MipoWriteDataComplete() MMdfOutputPortObserver::MopoReadDataComplete() | PCM PU must be available. Input file : \mm\mmf\testfiles\mdf\depeche2.wav | MipoWriteDataComplete() and MopoReadDataComplete() are called back with no error. |  | High Priority
MM-MDF-CODECAPI-U-0231-HP | Setup tunnelling between PUs' ports and start execution | N/A | GT0275 MS3.4 | N/A | 1. Load and Initialize PU's 2. Setup tunnelling 3. Start Executing 4. Pass buffers into input port 5. Retrieve buffers from output port | TestFramework.exe | tsu_mdf_codecapi_01.script | MMdfInputPort::MipTunneRequest() MMdfOutputPort::MopTunnelRequest() CMdfProcessingUnit::Execute() MMdfInputPort::MipWriteData() MMdfOutputPort::MopReadData() MMdfInputPortObserver::MipoWriteDataComplete() MMdfOutputPortObserver::MopoReadDataComplete() | PCM PU and AudioDevice PU must be available. Input file : \mm\mmf\testfiles\mdf\depeche2.wav | MipoWriteDataComplete() and MopoReadDataComplete() are called back with no error | Use PCM PU and AudioDevice PU as these can be tunnelled | High Priority
MM-MDF-CODECAPI-U-0240-HP | Pause and restart execution of a PU | N/A | GT0275 MS3.4 | N/A | 1. Load and Initialize PU's 2. Start Executing 3. Pass buffers into input port 4. Retrieve buffers from output port 5. Pause Execution 6. Restart Executing 7. Pass buffers into input port 8. Retrieve buffers from output port | TestFramework.exe | tsu_mdf_codecapi_01.script | CMdfProcessingUnit::Pause() MMdfInputPort::MipWriteData() MMdfOutputPort::MopReadData() MMdfInputPortObserver::MipoWriteDataComplete() MMdfOutputPortObserver::MopoReadDataComplete() | PCM PU must be available. Input file : \mm\mmf\testfiles\mdf\depeche2.wav | MipoWriteDataComplete() and MopoReadDataComplete() are called back with no error after the restart | Will require a PU which has a Pause() implementation | High Priority
MM-MDF-CODECAPI-U-0241-HP | Pause and restart execution of PUs using tunnelled ports | N/A | GT0275 MS3.4 | N/A | 1. Load and Initialize PU's 2. Setup tunnelling 3. Start Executing 4. Pass buffers into input port 5. Retrieve buffers from output port 6. Pause Execution 7. Restart Executing 8. Pass buffers into input port 9. Retrieve buffers from output port | TestFramework.exe | tsu_mdf_codecapi_01.script | MMdfInputPort::MipTunneRequest() MMdfOutputPort::MopTunnelRequest() CMdfProcessingUnit::Pause() MMdfInputPort::MipWriteData() MMdfOutputPort::MopReadData() MMdfInputPortObserver::MipoWriteDataComplete() MMdfOutputPortObserver::MopoReadDataComplete() | PCM PU and AudioDevice PU must be available. Input file : \mm\mmf\testfiles\mdf\depeche2.wav | MipoWriteDataComplete() and MopoReadDataComplete() are called back with no error after the restart | Will require a PU which has a Pause() implementation | High Priority
MM-MDF-CODECAPI-U-0250-HP | Stop and restart execution of a PU | N/A | GT0275 MS3.4 | N/A | 1. Load and Initialize PU's 2. Start Executing 3. Pass buffers into input port 4. Retrieve buffers from output port 5. Stop Execution 6. Restart Executing 7. Pass buffers into input port 8. Retrieve buffers from output port | TestFramework.exe | tsu_mdf_codecapi_01.script | CMdfProcessingUnit::Cancel() MMdfInputPort::MipWriteData() MMdfOutputPort::MopReadData() MMdfInputPortObserver::MipoWriteDataComplete() MMdfOutputPortObserver::MopoReadDataComplete() | PCM PU must be available. Input file : \mm\mmf\testfiles\mdf\depeche2.wav | MipoWriteDataComplete() and MopoReadDataComplete() are called back with no error after the restart |  | High Priority
MM-MDF-CODECAPI-U-0251-HP | Stop and restart execution of PUs using tunnelled ports | N/A | GT0275 MS3.4 | N/A | 1. Load and Initialize PU 2. Setup tunnelling 3. Start Executing 4. Pass buffers into input port 5. Retrieve buffers from output port 6. Stop Execution 7. Restart Executing 8. Pass buffers into input port 9. Retrieve buffers from output port | TestFramework.exe | tsu_mdf_codecapi_01.script | MMdfInputPort::MipTunneRequest() MMdfOutputPort::MopTunnelRequest() CMdfProcessingUnit::Cancel() MMdfInputPort::MipWriteData() MMdfOutputPort::MopReadData() MMdfInputPortObserver::MipoWriteDataComplete() MMdfOutputPortObserver::MopoReadDataComplete() | PCM PU and AudioDevice PU must be available. Input file : \mm\mmf\testfiles\mdf\depeche2.wav | MipoWriteDataComplete() and MopoReadDataComplete() are called back with no error after the restart |  | High Priority
MM-MDF-CODECAPI-U-0300-HP | Create opaque data using L tag (video) | N/A | GT0275 MS3.4 | N/A | 1. Create an L tag 2. Create an instance of CCodecApiVideoOpaqueData using this tag 3. Check the opaque data is correct 4. Repeat for invalid data strings and check the errors are reported correctly | TestFramework.exe | tsu_mdf_codecapi_01.script | CCodecApiOpaqueData::NewL() CCodecApiVideoOpaqueData::NewL() |  | Data is correctly returned. Errors are correctly notified for invalid data strings. | Included largely for code coverage purposes | High Priority
MM-MDF-CODECAPI-U-0301-HP | Create opaque data using P tag (video) | N/A | GT0275 MS3.4 | N/A | 1. Create a P tag 2. Create an instance of CCodecApiVideoOpaqueData using this tag 3. Check the opaque data is correct 4. Repeat for invalid data strings and check the errors are reported correctly | TestFramework.exe | tsu_mdf_codecapi_01.script | CCodecApiOpaqueData::NewL() CCodecApiVideoOpaqueData::NewL() |  | Data is correctly returned. Errors are correctly notified for invalid data strings. | Included largely for code coverage purposes | High Priority
MM-MDF-CODECAPI-U-0302-HP | Create opaque data using I tag | N/A | GT0275 MS3.4 | N/A | 1. Create an I tag 2. Create an instance of CCodecApiOpaqueData using this tag 3. Check the opaque data is correct 4. Repeat for invalid data strings and check the errors are reported correctly | TestFramework.exe | tsu_mdf_codecapi_01.script | CCodecApiOpaqueData::NewL() |  | Data is correctly returned. Errors are correctly notified for invalid data strings. | Included largely for code coverage purposes | High Priority
MM-MDF-CODECAPI-U-0303-HP | Create opaque data using S and D tags | N/A | GT0275 MS3.4 | N/A | 1. Create an S tag 2. Create an instance of CCodecApiOpaqueData using this tag 3. Check the opaque data is correct 4. Repeat for invalid data strings and check the errors are reported correctly 5. Repeat above using a D tag | TestFramework.exe | tsu_mdf_codecapi_01.script | CCodecApiOpaqueData::NewL() |  | Data is correctly returned. Errors are correctly notified for invalid data strings. | Included largely for code coverage purposes | High Priority
MM-MDF-CODECAPI-U-0304-HP | Create opaque data using a blank tag | N/A | GT0275 MS3.4 | N/A | 1. Create a blank tag 2. Create an instance of CCodecApiOpaqueData using this tag 3. Check the opaque data instance is created correctly | TestFramework.exe TSU_MDF_CODECAPI.dll | tsu_mdf_codecapi_01.script | CCodecApiOpaqueData::NewL() |  | The opaque data instance is created correctly | Included largely for code coverage purposes | High Priority
Negative Testing
MM-MDF-CODECAPI-U-1010-HP | Attempt to load a PU using an invalid UID | N/A | GT0275 MS3.4 | N/A | Direct call to: CPuLoader::LoadProcessingUnitL( const MMdfProcessingUnitObserver& aProcessingUnitObserver, TFourCC aSrcDataType, TFourCC aDestDataType); | TestFramework.exe TSU_MDF_CODECAPI.dll | tsu_mdf_codecapi_01.script | CPuLoader::LoadProcessingUnitL(); | The PU Loader must be available | LoadProcessingUnitL() leaves with KErrNotFound |  | High Priority
MM-MDF-CODECAPI-U-1011-HP | Attempt to load a PU using invalid FourCC codes | N/A | GT0275 MS3.4 | N/A | Direct call to: CPuLoader::LoadProcessingUnitL( const MMdfProcessingUnitObserver& aProcessingUnitObserver, TFourCC aSrcDataType, TFourCC aDestDataType); | TestFramework.exe TSU_MDF_CODECAPI.dll | tsu_mdf_codecapi_01.script | CPuLoader::LoadProcessingUnitL(); | The PU Loader must be available | LoadProcessingUnitL() leaves with KErrNotFound |  | High Priority
MM-MDF-CODECAPI-U-1012-HP | Attempt to load a PU using invalid MIME types or implementation types | N/A | GT0275 MS3.4 | N/A | Direct call to: CPuLoader::LoadProcessingUnitL( const MMdfProcessingUnitObserver& aProcessingUnitObserver, const TDesC8& aSrcDataType, const TDesC8& aDestDataType, const TUid& aImplementationType) | TestFramework.exe TSU_MDF_CODECAPI.dll | tsu_mdf_codecapi_01.script | CPuLoader::LoadProcessingUnitL(); | The PU Loader must be available | LoadProcessingUnitL() leaves with KErrNotFound |  | High Priority
MM-MDF-CODECAPI-U-1020-HP | Attempt to tunnel two ports, the input port of which does not accept tunnelling | N/A | GT0275 MS3.4 | N/A | Direct call to: CPuLoader::TunnelRequest() | TestFramework.exe TSU_MDF_CODECAPI.dll | tsu_mdf_codecapi_01.script | CPuLoader::TunnelSetup(const MMdfOutputPort& aOutputPort, const MMdfInputPort& aInputPort); | The PU Loader and the PCM PU must be available | The loader is unable to setup the tunnel. When one of the ports does not accept tunnelling, the PU should let the other port know that the tunnel cannot be setup. | Use two instances of the PCM PU | High Priority
MM-MDF-CODECAPI-U-1021-HP | Attempt to tunnel two ports, the output port of which does not accept tunnelling | N/A | GT0275 MS3.4 | N/A | Direct call to: CPuLoader::TunnelRequest() | TestFramework.exe TSU_MDF_CODECAPI.dll | tsu_mdf_codecapi_01.script | CPuLoader::TunnelSetup(const MMdfOutputPort& aOutputPort, const MMdfInputPort& aInputPort); | The PU Loader and the video encoder PU must be available | The loader is unable to setup the tunnel. When one of the ports does not accept tunnelling, the PU should let the other port know that the tunnel cannot be setup. | Use two instances of the video encoder PU. (Don't use the AudioDevice as its MopTunnelRequest returns KErrNone) | High Priority
MM-MDF-CODECAPI-U-1030-HP | Attempt to find a PU with the Codec API Resolver using an incorrect source FourCC | N/A | GT0275 MS3.4 | N/A | Direct call to the Codec API Resolver via REComSession::ListImplementationsL(…) Destination data type should be KMMFFourCCCodeNULL. | TestFramework.exe TSU_MDF_CODECAPI.dll | tsu_mdf_codecapi_01.script | CCodecApiResolver::ListAllL() | The PU Resolver must be available. | PU is not found. | Test derived from MM_MDF_AUDIOCODECS_0008 already implemented as part of demonstration milestone | High Priority
MM-MDF-CODECAPI-U-1031-HP | Attempt to find a PU with the Codec API Resolver using FourCC codes with a correct interface UID and an incorrect implementation UID | N/A | GT0275 MS3.4 | N/A | Direct call to the Codec API Resolver via REComSession::ListImplementationsL() | TestFramework.exe TSU_MDF_CODECAPI.dll | tsu_mdf_codecapi_01.script | CCodecApiResolver::ListAllL() | The PU Resolver must be available. | PU is not found. | Test derived from MM_MDF_AUDIOCODECS_0009 already implemented as part of demonstration milestone | High Priority
MM-MDF-CODECAPI-U-1032-HP | Attempt to find a PU with the Codec API Resolver using FourCC codes with an incorrect interface UID and a correct implementation UID | N/A | GT0275 MS3.4 | N/A | Direct call to the Codec API Resolver via REComSession::ListImplementationsL() | TestFramework.exe TSU_MDF_CODECAPI.dll | tsu_mdf_codecapi_01.script | CCodecApiResolver::ListAllL() | The PU Resolver must be available. | PU is not found. | Test derived from MM_MDF_AUDIOCODECS_0010 already implemented as part of demonstration milestone | High Priority
MM-MDF-CODECAPI-U-1040-HP | Attempt to find a video PU using the Codec API Resolver Video Parser and invalid tag data | N/A | GT0275 MS3.4 | N/A | Direct call to the Codec API Resolver Video Parser. Verify that the parser returns the expected errors when the data in the <m>, <p> and <l> tags is invalid. | TestFramework.exe TSU_MDF_CODECAPI.dll | tsu_mdf_codecapi_01.script | CCodecApiVideoOpaqueData::NewLC(const TDesC8& aOpaqueData) | The PU Resolver must be available. | PU is not found. | Video devices use MIME types, not FourCC codes | High Priority
MM-MDF-CODECAPI-U-1061-HP | Attempt to create a new HwDeviceAdapter with an invalid UID. | N/A | GT0275 MS3.4 | N/A | Attempt to create an instance of CMdfHwDeviceAdapter with a invalid UID. | TestFramework.exe | tsu_mdf_codecapi_01.script | CMMFHwDevice::NewL(TUid::Uid(KUidHwDeviceAudioAdapter)) CMdfHwDeviceAdapter::NewL() | The HwDeviceAdapter must be available | 1. HwDeviceAdapter is an ECom plugin, thus result should be KErrNotFound. |  | High Priority
MM-MDF-CODECAPI-U-1062-HP | Create a new HwDeviceAdapter with a valid UID, then create a custom interface with an invalid UID. | N/A | GT0275 MS3.4 | N/A | 1. Create an instance of CMdfHwDeviceAdapter with a valid UID. 2. Call CustomInterface() on the newly created HwDevice, using an invalid UID. 3. delete the instance and ensure that there are no memory leaks. | TestFramework.exe | tsu_mdf_codecapi_01.script | CMMFHwDevice::NewL(TUid::Uid(KUidHwDeviceAudioAdapter)) CMdfHwDeviceAdapter::NewL() TAny* CMdfHwDeviceAdapter::CustomInterface(TUid aInterfaceId) CMdfHwDeviceAdapter::~CMdfHwDeviceAdapter() | The HwDeviceAdapter, PU Loader, Resolver, AudioDevice PU and PCM PU must be available | Returned custom interface pointer should be null. |  | High Priority
MM-MDF-CODECAPI-U-1065-HP | Attempt to load a Codec PU with the HwDeviceAdapter using invalid FourCC codes. | N/A | GT0275 MS3.4 | N/A | 1. Create an instance of CMdfHwDeviceAdapter with a valid UID. 2. Call CustomInterface() on the newly created HwDevice, using a valid UID. 3. Call SetDataTypesL() on the custom interface in order to load the appropriate codec. Invalid FourCC codes should be used. 4. Call Init() on the HwDevice to initialise. | TestFramework.exe | tsu_mdf_codecapi_01.script | CMMFHwDevice::NewL(TUid::Uid(KUidHwDeviceAudioAdapter)) CMdfHwDeviceAdapter::NewL() TAny* CMdfHwDeviceAdapter::CustomInterface(TUid aInterfaceId) CMdfHwDeviceAdapter::SetDataTypesL(TFourCC, TFourCC) TInt CMdfHwDeviceAdapter::Init(THwDeviceInitParams& aDevInfo) | The HwDeviceAdapter, PU Loader, Resolver, AudioDevice PU and PCM PU must be available | SetDataTypesL() should leave with KErrNotFound and must be trapped. Calling Init(THwDeviceInitParams& aDevInfo) with valid arg (THwDeviceInitParams) should now panic with "Hw Device Adapter Panic:0" (EPanicCodecNotSet). |  | High Priority
MM-MDF-CODECAPI-U-1066-HP | Attempt to initialise a HwDeviceAdapter without creating a Custom Interface | N/A | GT0275 MS3.4 | N/A | 1. Create an instance of CMdfHwDeviceAdapter with a valid UID. 2. Call Init() on the HwDevice with a valid parameter (note that the Custom Interface is not created and SetDataTypesL is not called). | TestFramework.exe | tsu_mdf_codecapi_01.script | CMMFHwDevice::NewL(TUid::Uid(KUidHwDeviceAudioAdapter)) CMdfHwDeviceAdapter::NewL() TInt CMdfHwDeviceAdapter::Init(THwDeviceInitParams& aDevInfo) | The HwDeviceAdapter, PU Loader, Resolver, AudioDevice PU and PCM PU must be available | Calling Init(THwDeviceInitParams& aDevInfo) with valid arg (THwDeviceInitParams) should panic with "Hw Device Adapter Panic:0" (EPanicCodecNotSet). |  | High Priority
MM-MDF-CODECAPI-U-1067-HP | Attempt to initialise a HwDeviceAdapter without loading a PU | N/A | GT0275 MS3.4 | N/A | 1. Create an instance of CMdfHwDeviceAdapter with a valid UID. 2. Call CustomInterface() on the newly created HwDevice, using a valid UID. 3. Call Init() on the HwDevice with a valid parameter (note that the Custom Interface is not created and SetDataTypesL is not called). | TestFramework.exe | tsu_mdf_codecapi_01.script | CMMFHwDevice::NewL(TUid::Uid(KUidHwDeviceAudioAdapter)) CMdfHwDeviceAdapter::NewL() TAny* CMdfHwDeviceAdapter::CustomInterface(TUid aInterfaceId) TInt CMdfHwDeviceAdapter::Init(THwDeviceInitParams& aDevInfo) | The HwDeviceAdapter, PU Loader, Resolver, AudioDevice PU and PCM PU must be available | Calling Init(THwDeviceInitParams& aDevInfo) with valid arg (THwDeviceInitParams) should panic with "Hw Device Adapter Panic:0" (EPanicCodecNotSet). |  | High Priority
MM-MDF-CODECAPI-U-1068-HP | Attempt to initialise a HwDeviceAdapter without setting an Observer | N/A | GT0275 MS3.4 | N/A | 1. Create an instance of CMdfHwDeviceAdapter with a valid UID. 2. Call CustomInterface() on the newly created HwDevice, using a valid UID. 3. Call SetDataTypesL() on the custom interface in order to load the appropriate codec. Valid FourCC codes should be used. 4. Call Init() on the HwDevice to initialise with invalid args (that is, the iHwDeviceObserver member of the structure should not be initialised). | TestFramework.exe | tsu_mdf_codecapi_01.script | CMMFHwDevice::NewL(TUid::Uid(KUidHwDeviceAudioAdapter)) CMdfHwDeviceAdapter::NewL() TAny* CMdfHwDeviceAdapter::CustomInterface(TUid aInterfaceId) CMdfHwDeviceAdapter::SetDataTypesL(TFourCC, TFourCC) TInt CMdfHwDeviceAdapter::Init(THwDeviceInitParams& aDevInfo) CMdfHwDeviceAdapter::~CMdfHwDeviceAdapter() | The HwDeviceAdapter, PU Loader, Resolver, AudioDevice PU and PCM PU must be available | Init() should return KErrArgument. |  | High Priority
MM-MDF-CODECAPI-U-1069-HP | Attempt to load an OpenMax PU without initialising OpenMax itself. | N/A | GT0275 MS3.4 | N/A | 1. Create an instance of CMdfHwDeviceAdapter with a valid UID. Do NOT call OMX_Init(). 2. Call CustomInterface() on the newly created HwDevice, using a valid UID. 3. Call SetDataTypesL() on the custom interface in order to load the appropriate codec. Valid FourCC codes should be used. | TestFramework.exe | tsu_mdf_codecapi_01.script | CMMFHwDevice::NewL(TUid::Uid(KUidHwDeviceAudioAdapter)) CMdfHwDeviceAdapter::NewL() TAny* CMdfHwDeviceAdapter::CustomInterface(TUid aInterfaceId) CMdfHwDeviceAdapter::SetDataTypesL(TFourCC, TFourCC) | The HwDeviceAdapter, PU Loader, Resolver, AudioDevice PU and PCM PU must be available | Test should panic with "OmxCore Panic:-8" (KErrBadHandle) | Using PcmProcessingUnit which is based on OpenMax. | High Priority
MM-MDF-CODECAPI-U-1100-HP | Attempt to start a decode with incorrect arguments. | N/A | GT0275 MS3.4 | N/A | 1. Create an instance of CMdfHwDeviceAdapter with a valid UID. 2. Call CustomInterface() on the newly created HwDevice, using a valid UID. 3. Call SetDataTypesL() on the custom interface in order to load the appropriate codec. Valid FourCC codes should be used. 4. Call Init() on the HwDevice to initialise with valid args. 5. Call Start() (with EDevNullFunc) on the HwDevice in order to attempt to start the decoding. | TestFramework.exe | tsu_mdf_codecapi_01.script | CMMFHwDevice::NewL(TUid::Uid(KUidHwDeviceAudioAdapter)) CMdfHwDeviceAdapter::NewL() TAny* CMdfHwDeviceAdapter::CustomInterface(TUid aInterfaceId) CMdfHwDeviceAdapter::SetDataTypesL(TFourCC, TFourCC) TInt CMdfHwDeviceAdapter::Init(THwDeviceInitParams& aDevInfo) TInt Start(TDeviceFunc aFuncCmd, TDeviceFlow aFlowCmd); CMdfHwDeviceAdapter::~CMdfHwDeviceAdapter() | The HwDeviceAdapter, PU Loader, Resolver, AudioDevice PU and PCM PU must be available | Start(EDevNullFunc, EDevInFlow) should return KErrNotSupported. |  | High Priority
MM-MDF-CODECAPI-U-0260-HP | Attempt to create and request a Custom Interface from a PU | N/A | GT0275 MS3.4 | N/A | 1. Load PU 2. Call CreateCustomInterface 3. Request CustomInterface | TestFramework.exe TSU_MDF_CODECAPI.dll | tsu_mdf_codecapi_01.script | CMdfProcessingUnit::CreateCustomInterface() CMdfProcessingUnit::CustomInterface() | PCM PU must be available | CreateCustomInterface() returns KErrNotSupported. CustomInterface() will return NULL. | Will require a PU which has a custom interface implementation | High Priority
PDEF111147
MM-MDF-CODECAPI-U-1110-HP | Load and unload an existing PU using FourCC codes where there are several codecs that match the PU requirements | N/A | N/A | N/A | Direct call CPuLoader::LoadProcessingUnitL( const MMdfProcessingUnitObserver& aProcessingUnitObserver, TFourCC aSrcDataType, TFourCC aDestDataType); Once the processing unit is loaded unload it using CPuLoader::UnloadProcessingUnit(CMdfProcessingUnit* aPu); All calls have to be successful. | TestFramework.exe | tsu_mdf_codecapi_01.script | CPuLoader::LoadProcessingUnit(); CPuLoader::UnloadProcessingUnit(); | The PU Loader and the PCM PU must be available. | The correct plugin is loaded and destroyed successfully. |  | High Priority

## Document Info
MDF Codec API Unit Test Specification
About this Document
Title | MDF Codec API Unit Test Specification | Version | 0.6
Security Classification | Internal | Document Reference
Team/Department | Multimedia | Status | Draft
Authors | Viviana Dudau, Jim Wharmby | Reviewers | Senior Integration Engineer
Owners | Multimedia Team | Contributors
Approver | Test Manager | Distribution
Document History
Date | Version | Status | Description
2005-11-07 | 0.1 | Draft | Initial draft document.
2006-01-18 | 0.2 | Draft | Updated tests
2006-02-02 | 0.3 | Draft | Updated tests
2006-02-17 | 0.4 | Draft | Updated tests
2006-03-01 | 0.41 | Draft | Updated tests for new implementation of Stop()
2006-03-21 | 0.5 | Draft | Updated tests
2006-05-23 | 0.6 | Draft | Updated per peer review
2007-09-24 | 0.7 | Draft | Updated tests

## Notes
Notes