## Integration Test Specification
MMF DevSound Integration Test Specification
Test Case Number | Test Case Name | DLR(s) Tested | Milestones | Use Cases | Test Case Scenario | Test Harness Name | Test Script Name | API Method Calls & Parameters | Test Data & Preconditions | Expected Results | Notes | Demo Milestone
Contains unique test case ID as defined in Test Strategy Document e.g. GT0137-ICL-1001-I | Text description of test case (NB may not be unique) | Contains reference to DLR(s) - according to ReqPro numbering | Project milestone at which this test can be performed | Sequence of use cases in this test, named as in Use Case Analysis Document | Detailed description of test - generally derived from use cases | Name of test harness used. Undefined at present - will be defined in Test Framework | Name of script used to drive the harness for this test case. | Public API calls with their parameters | All inputs. Specify system state before the test , constraints, and also reference data. | All outputs. Return code, flags and/or data modified. Result of comparison with reference data. | Free form field to add comments about this test
Positive Tests
DevSound - Play
MM-MMF-DEVSOUND-I-0001-HP | Play an OggVorbis audio file. Specifying TRourCC Code | PREQ1024 REQ5439, REQ5416 | GT0275-MS3.4 |  | 1. Play an Ogg vorbis audio file specifying input data type as OggVorbis (and output data type as PCM16) - at a bit rate 128kbps. 2. Play the OggVorbis audio file, at a bit rate 256kbps. | testframework.exe, tsi_mmf_devsound.dll | tsi_mmf_devsound_debug.script | CMMFDevSound::InitializeL(MDevSoundObserver& aObserver, TMMFState aState) CMMFDevSound::PlayInitL() CMMFDevSound::PlayData() | small.ogg | The audio file should be played at different bit rates. |  | DM2
MM-MMF-DEVSOUND-I-0002-HP | Configure and reconfigure the audio HwDevice and play an OggVorbis audio file. | PREQ1024 REQ5439, REQ5416 | GT0275-MS3.4 |  | 1. Configure the audio HwDevice. 2. Play the OggVorbis audio file. 3. Reconfigure the audio HwDevice. 4. Play the OggVorbis audio file again. | testframework.exe, tsi_mmf_devsound.dll | tsi_mmf_devsound_debug.script | CMMFDevSound::SetConfigL(const TMMFCapabilities &aCaps) CMMFDevSound::InitializeL(MDevSoundObserver& aObserver, TMMFState aState) CMMFDevSound::PlayInitL() CMMFDevSound::PlayData() | small.ogg | Audio HwDevice should be configured without any errors. The audio file should be played. |  | DM2
MM-MMF-DEVSOUND-I-0003-HP | List of supported input data types. | PREQ1024 REQ5439, REQ5416 | GT0275-MS3.4 |  | 1. Get the list of supported input data types. For each supported input data type, check DevSound can be initialized. | testframework.exe, tsi_mmf_devsound.dll | tsi_mmf_devsound_debug.script | CMMFDevSound::GetSupportedInputDataTypesL(RArray< TFourCC > &aSupportedDataTypes, const TMMFPrioritySettings &aPrioritySettings) const CMMFDevSound::InitializeL(MDevSoundObserver& aObserver, TMMFState aState) | small.ogg | Should return the list of supported input data types. |  | DM2
MM-MMF-DEVSOUND-I-0004-HP | Position in stream data required for variable bit rate audio codec. | PREQ1024 REQ5439, REQ5416 | GT0275-MS3.4 |  | 1. Position in stream data required for variable bit rate audio codec by playing the OggVorbis audio file at a bit rate of 128kbps. 2. Request the stream position. 3. Perform the above steps for a bit rate of 256kbps. | testframework.exe, tsi_mmf_devsound.dll | tsi_mmf_devsound_debug.script | CMMFDevSound::InitializeL(MDevSoundObserver& aObserver, TMMFState aState) CMMFDevSound::PlayInitL() CMMFDevSound::PlayData() CMMFDevSound::SamplesPlayed() | small.ogg | ? |  | DM2
MM-MMF-DEVSOUND-I-0005-HP | Alloc test to load an audio HwDevice to play an OggVorbis audio file. | PREQ1024 REQ5439, REQ5416 | GT0275-MS3.4 |  | 1. Load an audio HwDevice (codec) specifying input data type as OggVorbis (and output data type as PCM16). 2. Play the OggVorbis audio file. | testframework.exe, tsi_mmf_devsound.dll | tsi_mmf_devsound_alloc.script | CMMFDevSound::InitializeL(MDevSoundObserver& aObserver, TMMFState aState) CMMFDevSound::PlayInitL() CMMFDevSound::PlayData() | small.ogg | Codec API should be able to handle the alloc failures. |  | DM2
MM-MMF-DEVSOUND-I-0006-HP | Play/stop playing an OggVorbis audio file. | PREQ1024 REQ5439, REQ5416 | GT0275-MS3.4 |  | 1. Play an Ogg vorbis audio file specifying input data type as OggVorbis (and output data type as PCM16). 2. Stop playing after playing 2 buffers. 3. Play again (till end of file). | testframework.exe, tsi_mmf_devsound.dll | tsi_mmf_devsound_debug.script | CMMFDevSound::InitializeL(MDevSoundObserver& aObserver, TMMFState aState) CMMFDevSound::PlayInitL() CMMFDevSound::PlayData() CMMFDevSound::Stop() | big.ogg | The audio file should be played/stopped and played again. |  | DM3
MM-MMF-DEVSOUND-I-0007-HP | Play/pause playing an OggVorbis audio file. | PREQ1024 REQ5439, REQ5416 | GT0275-MS3.4 |  | 1. Play an Ogg vorbis audio file specifying input data type as OggVorbis (and output data type as PCM16) - play 2 buffers. 2. Pause playing for 2 seconds. 3. Resume playing (till end of file). | testframework.exe, tsi_mmf_devsound.dll | tsi_mmf_devsound_debug.script | CMMFDevSound::InitializeL(MDevSoundObserver& aObserver, TMMFState aState) CMMFDevSound::PlayInitL() CMMFDevSound::PlayData() CMMFDevSound::Pause() | big.ogg | The audio file should be played/paused and resumed playing. | Skip this test because of the undefined behaviour of Pause. Pending CR1037 is addressing this issue. See DEF107345 | DM3
MM-MMF-DEVSOUND-I-0008-HP | Play/record an OggVorbis audio file. | PREQ1024 REQ5439, REQ5416 | GT0275-MS3.4 |  | 1. Play an Ogg vorbis audio file specifying input data type as OggVorbis (and output data type as PCM16). (Initialize DevSound for Play.) 2. Stop playing after playing 2 buffers. 3. Record 2 buffers. (Initialize DevSound for Record.) 4. Stop recording. 5. Play the recorded file (till end of file). (Initialize DevSound for Play.) | testframework.exe, tsi_mmf_devsound.dll | tsi_mmf_devsound_debug.script | CMMFDevSound::InitializeL(MDevSoundObserver& aObserver, TMMFState aState) CMMFDevSound::PlayInitL() CMMFDevSound::PlayData() CMMFDevSound::Stop() CMMFDevSound::RecordInitL() CMMFDevSound::RecordData() | output\small.ogg | The audio file should be played, recorded and played again. |  | DM3
Positive Tests
DevSound - Record
MM-MMF-DEVSOUND-I-0101-HP | Record an OggVorbis audio file. | PREQ1024 REQ5439, REQ5416 | GT0275-MS3.4 |  | 1. Record an Ogg vorbis audio specifying output data type as OggVorbis (and input data type as PCM16) - at a bit rate 128kbps. 2. Play the recorded audio file. 3. Record the OggVorbis audio file, at a bit rate 256kbps. 4. Play the recorded audio file. | testframework.exe, tsi_mmf_devsound.dll | tsi_mmf_devsound_debug.script | CMMFDevSound::InitializeL(MDevSoundObserver& aObserver, TMMFState aState) CMMFDevSound::RecordInitL() CMMFDevSound::RecordData() | output\small.ogg | The audio file should be recorded at different bit rates. |  | DM2
MM-MMF-DEVSOUND-I-0102-HP | Configure and reconfigure the audio HwDevice and record an OggVorbis audio file. | PREQ1024 REQ5439, REQ5416 | GT0275-MS3.4 |  | 1. Configure the audio HwDevice. 2. Record and play the OggVorbis audio file. 3. Reconfigure the audio HwDevice. 4. Record and play the OggVorbis audio file again. | testframework.exe, tsi_mmf_devsound.dll | tsi_mmf_devsound_debug.script | CMMFDevSound::SetConfigL(const TMMFCapabilities &aCaps) CMMFDevSound::InitializeL(MDevSoundObserver& aObserver, TMMFState aState) CMMFDevSound::RecordInitL() CMMFDevSound::RecordData() | output\small.ogg | Audio HwDevice should be configured without any errors. The audio file should be recorded and played. |  | DM2
MM-MMF-DEVSOUND-I-0103-HP | Alloc test to load an audio HwDevice to record an OggVorbis audio file. | PREQ1024 REQ5439, REQ5416 | GT0275-MS3.4 |  | 1. Load an audio HwDevice (codec) specifying output data type as OggVorbis (and input data type as PCM16). 2. Record the OggVorbis audio file. | testframework.exe, tsi_mmf_devsound.dll | tsi_mmf_devsound_alloc.script | CMMFDevSound::InitializeL(MDevSoundObserver& aObserver, TMMFState aState) CMMFDevSound::RecordInitL() CMMFDevSound::RecordData() | output\small.ogg | Codec API should be able to handle the alloc failures. |  | DM2
MM-MMF-DEVSOUND-I-0104-HP | Record/stop recording an OggVorbis audio file. | PREQ1024 REQ5439, REQ5416 | GT0275-MS3.4 |  | 1. Record an Ogg vorbis audio file specifying output data type as OggVorbis (and input data type as PCM16). 2. Stop recording after recording 2 buffers. 3. Record 3 buffers. | testframework.exe, tsi_mmf_devsound.dll | tsi_mmf_devsound_debug.script | CMMFDevSound::InitializeL(MDevSoundObserver& aObserver, TMMFState aState) CMMFDevSound::RecordInitL() CMMFDevSound::RecordData() CMMFDevSound::Stop() | output\small.ogg | The audio file should be recorded/stopped and recorded. |  | DM3
MM-MMF-DEVSOUND-I-0105-HP | Record/pause recording an OggVorbis audio file. | PREQ1024 REQ5439, REQ5416 | GT0275-MS3.4 |  | 1. Record an Ogg vorbis audio file specifying data output type as OggVorbis (and input data type as PCM16). - record 2 buffers. 2. Pause recording for 2 seconds. 3. Resume recording. 4. Stop recording after recording 3 buffers. | testframework.exe, tsi_mmf_devsound.dll | tsi_mmf_devsound_debug.script | CMMFDevSound::InitializeL(MDevSoundObserver& aObserver, TMMFState aState) CMMFDevSound::RecordInitL() CMMFDevSound::RecordData() CMMFDevSound::Pause() | output\small.ogg | The audio file should be recorded/paused and resumed recording. |  | DM3
MM-MMF-DEVSOUND-I-0106-HP | List of supported output data types. | PREQ1024 REQ5439, REQ5416 | GT0275-MS3.4 |  | 1. Get the list of supported output data types. For each supported output data type, check DevSound can be initialized. | testframework.exe, tsi_mmf_devsound.dll | tsi_mmf_devsound_debug.script | GetSupportedOutputDataTypesL(RArray< TFourCC > &aSupportedDataTypes, const TMMFPrioritySettings &aPrioritySettings) const CMMFDevSound::InitializeL(MDevSoundObserver &aDevSoundObserver, TUid aHWDev, TMMFState aMode) | output\small.ogg | Should return the list of supported output data types. |  | DM3
Negative Tests
DevSound - Play
MM-MMF-DEVSOUND-I-0501-HP | Play an Ogg vorbis audio file specifying invalid input data type. | PREQ1024 REQ5439 | GT0275-MS3.4 |  | 1. Attempt to play an Ogg vorbis audio file specifying invalid input data type. | testframework.exe, tsi_mmf_devsound.dll | tsi_mmf_devsound_debug.script | CMMFDevSound::InitializeL(MDevSoundObserver& aObserver, TMMFState aState) CMMFDevSound::PlayInitL() CMMFDevSound::PlayData() | small.ogg | The audio file should not be played. KErrNotSupported. |  | DM2
MM-MMF-DEVSOUND-I-0502-HP | Play an Ogg vorbis audio file specifying invalid Uid. | PREQ1024 REQ5439 | GT0275-MS3.4 |  | 1. Attempt to play an Ogg vorbis audio file specifying invalid Uid. | testframework.exe, tsi_mmf_devsound.dll | tsi_mmf_devsound_debug.script | CMMFDevSound::InitializeL(MDevSoundObserver &aDevSoundObserver, TUid aHWDev, TMMFState aMode) CMMFDevSound::PlayInitL() CMMFDevSound::PlayData() | small.ogg | InitializeL() returns KErrNotFound |  | DM2
MM-MMF-DEVSOUND-I-0503-HP | Play an OggVorbis audio file specifying Uid of HwDevice. | PREQ1024 REQ5439, REQ5416 | GT0275-MS3.4 |  | 1. Play an Ogg vorbis audio file specifying Uid of the HwDevice. 2. Play the OggVorbis audio file. | testframework.exe, tsi_mmf_devsound.dll | tsi_mmf_devsound_debug.script | CMMFDevSound::InitializeL(MDevSoundObserver &aDevSoundObserver, TUid aHWDev, TMMFState aMode) CMMFDevSound::PlayInitL() CMMFDevSound::PlayData() | small.ogg | InitializeL() returns KErrNotSupported | General Note: For all other audio tests, a bit rate of 128kbps will be used. | DM2
MM-MMF-DEVSOUND-I-0504-HP | Play an OggVorbis audio file at an invalid bit rate. | PREQ1024 REQ5439 | GT0275-MS3.4 |  | 1. Load an audio HwDevice (codec). 2. Attempt to play the OggVorbis audio file at an invalid bit rate. | testframework.exe, tsi_mmf_devsound.dll | tsi_mmf_devsound_debug.script | CMMFDevSound::InitializeL(MDevSoundObserver& aObserver, TMMFState aState) CMMFDevSound::PlayInitL() CMMFDevSound::PlayData() | small.ogg | Bitrate custom interface cannot be retrieved. |  | DM3
MM-MMF-DEVSOUND-I-0505-HP | Play a corrupted OggVorbis audio file. | PREQ1024 REQ5439 | GT0275-MS3.4 |  | 1. Load an audio HwDevice (codec) specifying input data type as OggVorbis. 2. Attempt to play a corrupted OggVorbis audio file. | testframework.exe, tsi_mmf_devsound.dll | tsi_mmf_devsound_debug.script | CMMFDevSound::InitializeL(MDevSoundObserver& aObserver, TMMFState aState) CMMFDevSound::PlayInitL() CMMFDevSound::PlayData() | small.ogg | The audio file should not be played at the corrupted stream of data. |  | DM2
Negative Tests
DevSound - Record
MM-MMF-DEVSOUND-I-0601-HP | Record to an Ogg vorbis audio file specifying invalid output data type. | PREQ1024 REQ5439 | GT0275-MS3.4 |  | 1. Attempt to record to an Ogg vorbis audio file specifying input data type as OggVorbis and invalid output data type. | testframework.exe, tsi_mmf_devsound.dll | tsi_mmf_devsound_debug.script | CMMFDevSound::InitializeL(MDevSoundObserver& aObserver, TMMFState aState) CMMFDevSound::RecordInitL() CMMFDevSound::RecordData() | small.ogg | The audio file should not be recorded. KErrNotSupported. |  | DM2
MM-MMF-DEVSOUND-I-0602-HP | Record to an Ogg vorbis audio file specifying invalid Uid. | PREQ1024 REQ5439 | GT0275-MS3.4 |  | 1. Attempt to record to an Ogg vorbis audio file specifying invalid Uid. | testframework.exe, tsi_mmf_devsound.dll | tsi_mmf_devsound_debug.script | CMMFDevSound::InitializeL(MDevSoundObserver &aDevSoundObserver, TUid aHWDev, TMMFState aMode) CMMFDevSound::RecordInitL() CMMFDevSound::RecordData() | small.ogg | InitializeL() returns KErrNotFound |  | DM2
MM-MMF-DEVSOUND-I-0603-HP | Record an OggVorbis audio file specifying Uid of HwDevice. | PREQ1024 REQ5439, REQ5416 | GT0275-MS3.4 |  | 1. Record an Ogg vorbis audio file specifying Uid of the HwDevice. 2. Play the recorde OggVorbis audio file. | testframework.exe, tsi_mmf_devsound.dll | tsi_mmf_devsound_debug.script | CMMFDevSound::InitializeL(MDevSoundObserver &aDevSoundObserver, TUid aHWDev, TMMFState aMode) CMMFDevSound::RecordInitL() CMMFDevSound::RecordData() | small.ogg | InitializeL() returns KErrNotSupported |  | DM2
MM-MMF-DEVSOUND-I-0604-HP | Record to an OggVorbis audio file at an invalid bit rate. | PREQ1024 REQ5439 | GT0275-MS3.4 |  | 1. Load an audio HwDevice (codec). 2. Attempt to record to the OggVorbis audio file at an invalid bit rate. | testframework.exe, tsi_mmf_devsound.dll | tsi_mmf_devsound_debug.script | CMMFDevSound::InitializeL(MDevSoundObserver& aObserver, TMMFState aState) CMMFDevSound::RecordInitL() CMMFDevSound::RecordData() | small.ogg | Bitrate should be adjusted to the nearest valid value. |  | DM3
MM-MMF-DEVSOUND-I-0605-HP | Record to a corrupted OggVorbis audio file. | PREQ1024 REQ5439 | GT0275-MS3.4 |  | 1. Load an audio HwDevice (codec) specifying output data type as OggVorbis. 2. Attempt to record to a corrupted OggVorbis audio file. | testframework.exe, tsi_mmf_devsound.dll | tsi_mmf_devsound_debug.script | CMMFDevSound::InitializeL(MDevSoundObserver& aObserver, TMMFState aState) CMMFDevSound::RecordInitL() CMMFDevSound::RecordData() | small.ogg | The audio file should not be recorded since the file is corrupted. |  | DM2

## Document Info
MMF DevSound Integration Test Specification
About this Document
Title | MMF DevSound Integration Test Specification | Version | 0.8
Security Classification | Internal | Document Reference | SGL.GT0275.221
Team/Department | Application Technology / Multimedia | Status | For Review
Authors | Vinay Atnurkar, Arun Baag | Reviewers | Kevin Butchart, Viviana Dudau, Adi Rome, Tony Ma, Krishnan Subramanian
Owners | Multimedia Integration Test Team | Contributors
Approver | Nilesh Gohil | Distribution | Software Engineering / Application Technology / Multimedia
Document History
Date | Version | Status | Description
2005-11-13 | 0.1 | For Review | PREQ1024 Audio and Video Codec Interface Definition The tests were moved from 'MMF_IntTestSpec_SecureDevSound.xls' to this test specification as a result of creating a new test suite for DevSound for integration testing.
2005-11-23 | 0.2 | For Review | Updated 'Milestones' column with GT0275-MS3.4, DLRs column.
2005-12-14 | 0.3 | For Review | Removed few tests (which are moved to Notes sheet for reference) & renumbered the test cases.
2006-02-02 | 0.4 | For Review | Rephrased test case scenarios.
2006-02-09 | 0.5 | For Review | Rephrased some test case scenarios and updated with REQ numbers
2006-03-03 | 0.6 | For Review | Moved the test case to initialise using UID to negative test case.
2007-08-01 | 0.7 | For Review | Removed test MM-MMF-DEVSOUND-I-0007-HP
2008-07-07 | 0.8 | For Review | Updated script name for DEF123715: Change to run few scripts in debug mode

## Notes
Notes : Notes : Notes : Notes : Notes : Notes : Notes : Notes : Notes : Notes : Notes : Notes : Notes : Notes : Notes : Notes : Notes : Notes : Notes :
Removed Tests
Play an OggVorbis audio file specifying preferred supplier of HwDevice. | PREQ1024-REQ5439, REQ5416 | GT0275-MS3.4 | 1. Play an Ogg vorbis audio file specifying preferred supplier of HwDevice. 2. Play the OggVorbis audio file. | Audio HwDevice (codec) should be loaded for the preferred supplier and the audio file should be played. | No API available to test the case.
Get a list of available audio HwDevices (decoders list). | PREQ1024-REQ5439, REQ5416 | GT0275-MS3.4 | 1. Get the list of available audio HwDevices (codecs). 2. Verify with the known list. | A list of available audio codecs should be verified. | No API available to test the case.
Record an OggVorbis audio file specifying preferred supplier of HwDevice. | PREQ1024-REQ5439, REQ5416 | GT0275-MS3.4 | 1. Record an Ogg vorbis audio file specifying preferred supplier of HwDevice. 2. Play the recorded OggVorbis audio file. | Audio HwDevice (codec) should be loaded for the preferred supplier and the audio file should be recorded and then the same file should be played. | No API available to test the case.
Play/pause playing an OggVorbis audio file. | PREQ1024 REQ5439, REQ5416 | GT0275-MS3.4 | 1. Play an Ogg vorbis audio file specifying input data type as OggVorbis (and output data type as PCM16) - play 2 buffers. 2. Pause playing for 2 seconds. 3. Resume playing (till end of file). | Skip this test because of the undefined behaviour of Pause. Pending CR1037 is addressing this issue. See DEF107345