## Integration Test Specification
MMF Recognizer Integration Test Specification
Test Case Number | Test Case Name | DLR(s) Tested | Milestones | Use Cases | Test Case Scenario | Test Harness Name | Test Script Name | API Method Calls & Parameters | Test Data & Preconditions | Expected Results | Notes
Contains unique test case ID as defined in Test Strategy Document e.g. GT0137-ICL-1001-I | Text description of test case (NB may not be unique) | Contains reference to DLR(s) - according to ReqPro numbering | Project milestone at which this test can be performed | Sequence of use cases in this test, named as in Use Case Analysis Document | Detailed description of test - generally derived from use cases | Name of test harness used. Undefined at present - will be defined in Test Framework | Name of script used to drive the harness for this test case. | Public API calls with their parameters | All inputs. Specify system state before the test , constraints, and also reference data. | All outputs. Return code, flags and/or data modified. Result of comparison with reference data. | Free form field to add comments about this test
Positive Tests
MM-MMF-RECOG-I-0001-CP | Retrieve MIME type of a file. | N/A | N/A | N/A | 1. Connect to the application architecture server, creating a session. 2. Get the data (MIME) type of the data in the specified file and compare. 3. Get the UID of an application that can handle this type. | testframeworkrecognizer.exe tsi_mmfrecog.dll | tsi_mmf_recog.script | TInt RApaLsSession::AppForDocument(const TDesC &aFileName, TUid &aAppUid, TDataType &aDataType) const; | Application Architecture Server - application starter interface. This server needs to be running before the call to RApaLsSession::Connect() which is required to test the recognizer. RFs, RFbsSession and RApaLsSession should be connected. Data file: "\\AclntITestData\\test.wav" MIME type: "audio/wav" Data file: "\\AclntITestData\\test16m2.au" MIME type: "audio/basic" 08/08/07:The AppArc server doesn't need to be started manually anymore from EKA2 (DEF110022) | If AppForDocument() returns an error, then recognizer failed to recognize file type and hence the MIME type should be incorrect. UID may be NULL. Otherwise, file type should be recognised and correct MIME type and the UID of the application that can handle this type, should be returned
MM-MMF-RECOG-I-0004-CP | Retrieve MIME type of a file and confidence level. | N/A | N/A | N/A | 1. Connect to the application architecture server, creating a session. 2. Create MMF Recognizer and call recognizer passing filename. 3. Get the data (MIME) type of the data in the specified file and compare. 4. Get the confidence level of the data recognized and compare. | testframeworkrecognizer.exe tsi_mmfrecog.dll | tsi_mmf_recog.script | void CApaDataRecognizerType::DoRecognizeL(const TDesC& aName, const TDesC8& aBuffer); TDataType CApaDataRecognizerType::MimeType(); TInt CApaDataRecognizerType::Confidence() const; | Application Architecture Server - application starter interface. This server needs to be running before the call to RApaLsSession::Connect() which is required to test the recognizer. RFs, RFbsSession and RApaLsSession should be connected. Data file: "\\AclntITestData\\recog_wav.wav" MIME type: "audio/wav" CApaDataRecognizerType::EProbable Data file: "\\AclntITestData\\recog_wav.au" MIME type: "audio/wav" CApaDataRecognizerType::EPossible Data file: "\\AclntITestData\\recog_wav" MIME type: "audio/wav" CApaDataRecognizerType::EPossible Data file: "\\AclntITestData\\recog_au.au" MIME type: "audio/basic" CApaDataRecognizerType::EProbable Data file: "\\AclntITestData\\recog_au.wav" MIME type: "audio/basic" CApaDataRecognizerType::EPossible Data file: "\\AclntITestData\\recog_raw.wav" MIME type: "" CApaDataRecognizerType::ENotRecognized 08/08/07:The AppArc server doesn't need to be started manually anymore from EKA2 (DEF110022) | For all file types, correct MIME type and the confidence should be returned as mentioned in the Test Data & Preconditions column.
MM-MMF-RECOG-I-0005-CP | Retrieve MIME type of a file. | N/A | N/A | N/A | 1. Connect to the application architecture server, creating a session. 2. Get the data (MIME) type of the data in the specified file and compare. 3. Get the UID of an application that can handle this type. | testframeworkrecognizer.exe tsi_mmfrecog.dll | tsi_mmf_recog.script | TInt RApaLsSession::AppForDocument(const TDesC &aFileName, TUid &aAppUid, TDataType &aDataType) const; | Application Architecture Server - application starter interface. This server needs to be running before the call to RApaLsSession::Connect() which is required to test the recognizer. RFs, RFbsSession and RApaLsSession should be connected. Data file: "\\AclntITestData\\Test.abc" MIME type: "" Data file: "\\AclntITestData\\Test.xyz" MIME type: "" 08/08/07:The AppArc server doesn't need to be started manually anymore from EKA2 (DEF110022) | As for MM-MMF-RECOG-I-0001-CP.
MM-MMF-RECOG-I-0101-CP | Alloc test to retrieve MIME type of a file and confidence level. | N/A | N/A | N/A | Put step 1 and 2 under alloc loop… --- 1. Create MMF Recognizer and call recognizer passing filename. 2. Get the data (MIME) type of the data in the specified file and compare. --- 3. Get the confidence level of the data recognized and compare. | testframeworkrecognizer.exe tsi_mmfrecog.dll | tsi_mmf_recog_alloc.script | void CApaDataRecognizerType::DoRecognizeL(const TDesC& aName, const TDesC8& aBuffer); TDataType CApaDataRecognizerType::MimeType(); TInt CApaDataRecognizerType::Confidence() const; | Data file: "\\AclntITestData\\test.wav" MIME type: "audio/wav" CApaDataRecognizerType::EPossible | The API should be able to handle the alloc failures. If confidence level <= CApaDataRecognizerType::Eunlikely then it failed to recognize file type.
MM-MMF-RECOG-I-0010-CP | Retrieve MIME type of a file using file handle. | N/A | N/A | N/A | 1. Connect to the application architecture server, creating a session. 2. Get the data (MIME) type of the data in the specified file and compare. 3. Get the UID of an application that can handle this type. | testframeworkrecognizer.exe tsi_mmfrecog.dll | tsi_mmf_recog.script | TInt RApaLsSession::AppForDocument(RFile &aFile, TUid &aAppUid, TDataType &aDataType) const; | Data file: "\\AclntITestData\\recog_wav.wav" MIME type: "audio/wav" | If AppForDocument() returns an error, then recognizer failed to recognize file type and hence the MIME type should be incorrect. UID may be NULL. Otherwise, file type should be recognised and correct MIME type and the UID of the application that can handle this type, should be returned
"Recognize Unsupported Formats"
MM-MMF-UFRECOG-I-0021-HP | Get the MIME type and confidence for each format with known MIME type. (A list of formats and its MIME types are given in the Comment - Move mouse cursor on this cell.) | PREQ1045 REQ5 | GT0287 | N/A | 1. Connect to the application architecture server, creating a session. 2. Create the UFRecognizer using its implementation uid. 3. Use the UFRecognizer to recognize the file. 4. Get the MIME type for each format and compare with the known MIME type. 5. Get the confidence for each format and compare. 6. Get the priority of this recognizer that recognized the format. 7. Get the UID of an application that can handle this type of file. | testframeworkrecognizer.exe tsi_mmfrecog.dll | tsi_mmf_recog.script | TInt RApaLsSession::AppForDocument(RFile &aFile, TUid &aAppUid, TDataType &aDataType) const; void ::DoRecognizeL(const TDesC& aName, const TDesC8& aBuffer); TDataType CApaDataRecognizerType::MimeType(); TInt CApaDataRecognizerType::Confidence(); | Precondition: Application Architecture Server (application starter interface) needs to be running before the call to RApaLsSession::Connect() which is required to test the recognizer. The UFRecognizer must be created. RFs, RFbsSession and RApaLsSession should be connected. 08/08/07:The AppArc server doesn't need to be started manually anymore from EKA2 (DEF110022) ------------------------------------------------------- All types of files (as mentioned in the Test Case Name cell of this test case) with correct header data and file extension should be used in this test. Data file: "" List of data files to be updated… | The file should be recognised and corresponding MIME type should be returned and compared with known MIME types. Known MIME types are mentioned in Test Case Name cell of this test case. Confidence ECertain should be returned for each file recognition. The UID of the application that can handle this type of file should be NULL as there would be no application supporting to open these files now. NOT POSSIBLE with recognizers. Possible with RApaLsSession::AppForDocument() but this API is not used. For MPEG4 based formats, MIME-type should be audio/mp4 if it contained audio or video/mp4 if it contained video. Similarly for mpeg2 - audio/x-mpeg2 or video/mpeg2. | We've existing MMF Recognizer (\MMF\src\Recognizer) and a new UFRecognizer is added in the PREQ1045. CApaDataRecognizerType::TypeUid() and Priority() are the methods that return UID and priority of the recognizer. During implementation, we can get the UID/priority to know which recognizer is used to recognize the format. APIs... TInt RApaLsSession::AppForDocument(const TDesC &aFileName, TUid &aAppUid, TDataType &aDataType) const; OR void CApaDataRecognizerType::DoRecognizeL(const TDesC& aName, const TDesC8& aBuffer); TDataType CApaDataRecognizerType::MimeType(); TInt CApaDataRecognizerType::Confidence() const;
MM-MMF-UFRECOG-I-0022-HP | Alloc test for getting the MIME type and confidence. | PREQ1045 REQ5 | GT0287 | N/A | 1. Connect to the application architecture server, creating a session. 2. Create the UFRecognizer using its implementation uid. 3. Use the UFRecognizer to recognize the file. 4. Get the MIME type and compare with the known MIME type. 5. Get the confidence and compare. | testframeworkrecognizer.exe tsi_mmfrecog.dll | tsi_mmf_recog_alloc.script | void ::DoRecognizeL(const TDesC& aName, const TDesC8& aBuffer); TDataType CApaDataRecognizerType::MimeType(); TInt CApaDataRecognizerType::Confidence(); | The UFRecognizer must be created. Only one audio and one video file type (with correct header data and file extension) is used in this test. List of data files to be updated… | The API should be able to handle the alloc failures.
MM-MMF-UFRECOG-I-0023-HP | Get a list of all supported MIME types. | PREQ1045 REQ5 | GT0287 | N/A | 1. Connect to the application architecture server, creating a session. 2. Get a list of all supported MIME types and compare with the list of known MIME types. | testframeworkrecognizer.exe tsi_mmfrecog.dll | tsi_mmf_recog.script | TInt RApaLsSession::GetSupportedDataTypesL(CDataTypeArray &aDataTypes); | Application Architecture Server (application starter interface) needs to be running before the call to RApaLsSession::Connect(). 08/08/07:The AppArc server doesn't need to be started manually anymore from EKA2 (DEF110022) | A list of all supported MIME types should be retrieved and compared with the list in MM-MMF-UFRECOG-I-0021-HP.
Negative Tests
MM-MMF-RECOG-I-0002-CP | Retrieve MIME type of a file. | N/A | N/A | N/A | 1. Connect to the application architecture server, creating a session. 2. Using the session object, get the data (MIME) type of the data in the specified file and the UID of an application that can handle this type. | testframeworkrecognizer.exe tsi_mmfrecog.dll | tsi_mmf_recog.script | TInt RApaLsSession::AppForDocument(const TDesC &aFileName, TUid &aAppUid, TDataType &aDataType) const; | Data file: "\\AclntITestData\\Test.xyz" | AppForDocument() should return an error and it means the recognizer (correctly) failed to recognize file type. Else recognizer recognizes file type. The UID should be NULL.
MM-MMF-RECOG-I-0003-CP | Retrieve MIME type of a file. | N/A | N/A | N/A | 1. Create MMF Recognizer and call recognizer passing filename. 2. Get the confidence level of the data recognized. 3. Get the data (MIME) type of the data in the specified file. | testframeworkrecognizer.exe tsi_mmfrecog.dll | tsi_mmf_recog.script | void CApaDataRecognizerType::DoRecognizeL(const TDesC& aName, const TDesC8& aBuffer); TDataType CApaDataRecognizerType::MimeType(); TInt CApaDataRecognizerType::Confidence() const; | Data file: "\\AclntITestData\\a.txt" Data file: "\\AclntITestData\\b.txt" Data file: "\\AclntITestData\\g.txt" Data file: "\\AclntITestData\\i.txt" Data file: "\\AclntITestData\\m.txt" Data file: "\\AclntITestData\\r.txt" Data file: "\\AclntITestData\\gif.txt" | The confidence should be CApaDataRecognizerType::ENotRecognized so that the recognizer does not recognize the file type.
"Recognize Unsupported Formats"
MM-MMF-UFRECOG-I-0521-HP | Get the MIME type for an invalid format (other than the formats mentioned in the list). | PREQ1045 REQ5 | GT0287 | N/A | 1. Connect to the application architecture server, creating a session. 2. Create the UFRecognizer using its implementation uid. 3. Use the UFRecognizer to recognize the file. 4. Get the MIME type for an invalid format. 5. Check the confidence. | testframeworkrecognizer.exe tsi_mmfrecog.dll | tsi_mmf_recog.script | void ::DoRecognizeL(const TDesC& aName, const TDesC8& aBuffer); TDataType CApaDataRecognizerType::MimeType(); TInt CApaDataRecognizerType::Confidence(); | The UFRecognizer must be created. The contents and the extension of the data file are incorrect. List of data files to be updated… | MIME type should be NULL. The confidence should be ENotRecognized, indicating MIME type and format is not recognized. | An invalid format is a format which is not supported i.e., not in the list.
MM-MMF-UFRECOG-I-0522-HP | Get the MIME type for correct header data and each incorrect format. | PREQ1045 REQ5 | GT0287 | N/A | 1. Connect to the application architecture server, creating a session. 2. Create the UFRecognizer using its implementation uid. 3. Use the UFRecognizer to recognize the file. 4. Get the MIME type for each incorrect format. 5. Check the confidence and UID of the application that handles this type of file. | testframeworkrecognizer.exe tsi_mmfrecog.dll | tsi_mmf_recog.script | void ::DoRecognizeL(const TDesC& aName, const TDesC8& aBuffer); TDataType CApaDataRecognizerType::MimeType(); TInt CApaDataRecognizerType::Confidence(); | The UFRecognizer must be created. All types of files (in the list) with correct header data and incorrect file extension should be used in this test. List of data files to be updated… | MIME type should be as mentioned in the list. The confidence should be EProbable. The UID of the application that can handle this type of file should be NULL as there would be no application supporting to open these files now. NOT POSSIBLE with recognizers. Possible with RApaLsSession::AppForDocument() but this API is not used. | All the data files (used in MM-MMF-UFRECOG-I-0021-HP) will be copied and renamed with incorrect file extensions from the list.
MM-MMF-UFRECOG-I-0523-HP | Get the MIME type for corrupt header data and each correct format. | PREQ1045 REQ5 | GT0287 | N/A | 1. Create the UFRecognizer using its implementation uid. 2. Use the UFRecognizer to recognize the file. 3. Get the MIME type for each corrupt header and correct format. 4. Check the confidence. | testframeworkrecognizer.exe tsi_mmfrecog.dll | tsi_mmf_recog.script | void ::DoRecognizeL(const TDesC& aName, const TDesC8& aBuffer); TDataType CApaDataRecognizerType::MimeType(); TInt CApaDataRecognizerType::Confidence(); | The UFRecognizer must be created. The data files used are with corrupt header data and correct extension. List of data files to be updated… | MIME type should be as mentioned in the list. The confidence should be EPossible. | For .3gp (audio/video), .m4a, .mp4 (audio/video), .aac, .mp3 files with corrupted header data, should be able to be recognised correctly based on file extension. The MIME types are: .3gp - video/3gpp, .3gp - audio/3gpp .m4a - audio/m4a mpeg4 - audio/mp4 or video/mp4 .aac - audio/aac .mp3 - audio/mpeg
MM-MMF-UFRECOG-I-0524-HP | Get the MIME type of a file with no format (extension). | PREQ1045 REQ5 | GT0287 | N/A | 1. Connect to the application architecture server, creating a session. 2. Create the UFRecognizer using its implementation uid. 3. Use the UFRecognizer to recognize the file. 4. Get the MIME type of a file with no format. 5. Check the confidence and UID of the application that handles this type of file. | testframeworkrecognizer.exe tsi_mmfrecog.dll | tsi_mmf_recog.script | void ::DoRecognizeL(const TDesC& aName, const TDesC8& aBuffer); TDataType CApaDataRecognizerType::MimeType(); TInt CApaDataRecognizerType::Confidence(); | The UFRecognizer must be created. Only one audio and one video file type with correct header data but with no extension is used in this test. List of data files to be updated… | MIME type should be NULL. The confidence should be ENotRecognized. | One audio and one video data file (used in MM-MMF-UFRECOG-I-0021-HP) will be copied and renamed with no file extension.
Note on B17: Formats and its MIME types .3gp - video/3gpp .aif, .aifc, .aiff - audio/aiff .amr - audio/amr .awb - audio/amr-wb .au - audio/basic .divx - video/x-divx .dls - audio/dls .fla, .flac - audio/flac .gsm - audio/gsm .m3u - audio/x-mpegurl .m4a - audio/m4a .mid - audio/midi .mld - audio/mld .mmf - audio/mmf .mp4 - audio/mp4 .mxmf - audio/mobile-xmf .ogg - application/ogg .ra - audio/x-realaudio .ram - audio/x-pn-realaudio .rm - application/vnd.rn-realmedia .rmf - application/vnd.rn-realmedia .smf - audio/midi .snd - audio/basic .wav - audio/wav .wma - audio/x-ms-wma .xmf - audio/xmf mpeg4 - audio/mp4 or video/mp4 mpeg2 - audio/x-mpeg2 or video/mpeg2 .wmv - audio/x-ms-wmv .3gp - audio/3gpp .aac - audio/aac .mp3 - audio/mpeg

## Document Info
MMF Recognizer Integration Test Specification
About this Document
Title | MMF Recognizer Integration Test Specification | Version | 0.3
Security Classification | Internal | Document Reference | SGL.GT0287.206
Team/Department | Multimedia / Application Technology | Status | For Review
Authors | Vinay Atnurkar | Reviewers | Carl Adekunle, James Cooper, Rhodri Byles
Owners | Multimedia Integration Test Team | Contributors
Approver | Nilesh Gohil | Distribution | Software Engineering / Application Technology / Multimedia
Document History
Date | Version | Status | Description
2007-08-08 | 0.4 | For Review | The AppArc server doesn't need to be started manually anymore from EKA2 (DEF110022)
2006-06-06 | 0.3 | For Review | Modified test cases for more clarity. (Text in RED to be modified/removed later.)
2006-06-01 | 0.2 | For Review | Added the reviewed int test cases for Recognize Unsupported Formats - PREQ1045 Multimedia Convergence: Standardize Custom APIs.
2006-03-28 | 0.1 | Draft | The test cases for MMF Recognizer int tests (\inttest\MMF\Ctlfrm\TSI_MMFRECOG, existing) were added to this new test spec. (There was no int test spec earlier.)

## Notes
Notes : Notes : Notes : Notes : Notes : Notes : Notes : Notes : Notes : Notes : Notes : Notes : Notes : Notes : Notes : Notes : Notes : Notes : Notes : Notes : Notes : Notes : Notes
Removed Tests | [5 empty] | Reason
Test Case Name | DLR(s) Tested | Milestones | Test Case Scenario | API Method Calls & Parameters | Expected Results