## Test Spec
GT0162 MMF DevVideo Unit Test Specification
Test Case Number | Test Case Name | DLR(s) Tested | Milestones | Use Cases | Test Case Scenario | Test Harness Name | Test Script Name | API Method Calls & Parameters | Test Data & Preconditions | Expected Results | Notes | Test Case Removed Because of Issues
Contains unique test case ID as defined in Test Strategy Document e.g. MM-MMF-ACLNT-U-100-CP | Text description of test case (NB may not be unique) | Contains reference to DLR(s) - according to ReqPro numbering | Project milestone (A2, A3.x, etc.) at which this test can be performed | Sequence of use cases in this test, named as in Use Case Analysis Document | Detailed description of test - generally derived from use cases e.g. open and decode a certain file type with certain parameters | Name of test harness used. Undefined at present - will be defined in Test Framework | Name of script used to drive the harness for this test case. (Undefined at present). | Public API calls with their parameters | All inputs. Specify system state before the test (e.g. we must have a specific plugin loaded; we must have a specific bitmap in a descriptor; etc.), constraints, and also reference data. | All outputs. Return code, flags and/or data modified. Result of comparison with reference data. | Free form field to add comments about this test
Positive Testing for CDevVideoXXX
CDevVideoPlay Operations
MM-MMF-DEVVIDEO-U-0001-HP | Find a common format from two lists of video formats. | 0162.153.005 | A3.x | DevVideo1 | Construct the video player object using a factory function. Find a common format using a utility method. | TestFramework.exe (TSU_MMF_DEVVIDEO_01.DLL) | TSU_MMF_DEVVIDEO_01.script | static CMMFDevVideoPlay* CMMFDevVideoPlay::NewL(MMMFDevVideoPlayObserver& anObserver) static Tbool CMMFDevVideoPlay::FindCommonFormat(const Tarray<TUncompressedVideoFormat>& aFormats1, const Tarray<TUncompressedVideoFormat>& aFormats1, TUncompressedVideoFormat& aCommonFormat) | CMMFDevVideoPlay must be instantiated. Method is supplied two lists of formats. | Obtains a common video format which is returned in aCommonFormat. The return value will be ETrue.
MM-MMF-DEVVIDEO-U-0002-CP | Find a list of decoders with certain capabilities. | 0162.153.008 | A3.x | DevVideo1 | Construct the video player object. Find all available decoders for a given video type with support for given post-processing operations. | TestFramework.exe (TSU_MMF_DEVVIDEO_01.DLL) | TSU_MMF_DEVVIDEO_01.script | static CMMFDevVideoPlay* CMMFDevVideoPlay::NewL(MMMFDevVideoPlayObserver& anObserver) void CMMFDevVideoPlay::FindDecodersL(const TDesC8& aMimeType, TUint32 aPostProcType, RArray<TUid>& aDecoders, TBool aExactMatch=ETrue) | CMMFDevVideoPlay must be instantiated. Method is supplied with varying mime types and post-processing types. Requires ECOM registered resources with these types specified. | Obtains a list of the available decoders matching the required criteria which is returned in aDecoders. May leave with a system-wide error code.
MM-MMF-DEVVIDEO-U-0003-CP | Find a list of post-processors with certain capabilities. | 0162.153.008 | A3.x | DevVideo1 | Construct the video player object. Find all available post-processors with support for given post-processing operations. | TestFramework.exe (TSU_MMF_DEVVIDEO_01.DLL) | TSU_MMF_DEVVIDEO_01.script | static CMMFDevVideoPlay* CMMFDevVideoPlay::NewL(MMMFDevVideoPlayObserver& anObserver) void CMMFDevVideoPlay::FindPostProcessorsL(TUint32 aPostProcType, RArray<TUid>& aPostProcessors) | CMMFDevVideoPlay must be instantiated. Method is supplied with varying post-processing types. Requires ECOM registered resources with these types specified. | Obtains a list of the available post-processors matching the required criteria which is returned in aPostProcessors. May leave with a system-wide error code.
MM-MMF-DEVVIDEO-U-0004-CP | Get a list of all available video decoders. | 0162.153.008 | A3.x | DevVideo1 | Construct the video player object. Retrieve a list of all the available video decoders on the system. | TestFramework.exe (TSU_MMF_DEVVIDEO_01.DLL) | TSU_MMF_DEVVIDEO_01.script | static CMMFDevVideoPlay* CMMFDevVideoPlay::NewL(MMMFDevVideoPlayObserver& anObserver) void CMMFDevVideoPlay::GetDecoderListL(RArray<TUid>& aDecoders) | CMMFDevVideoPlay must be instantiated. Decoders must be registered on the system with ECOM. | Obtains a list of all available decoders, returned in aDecoders. May leave with a system-wide error code.
MM-MMF-DEVVIDEO-U-0005-CP | Get a list of all available video post-processors. | 0162.153.008 | A3.x | DevVideo1 | Construct the video player object. Retrieve a list of all the available video post-processors on the system. | TestFramework.exe (TSU_MMF_DEVVIDEO_01.DLL) | TSU_MMF_DEVVIDEO_01.script | static CMMFDevVideoPlay* CMMFDevVideoPlay::NewL(MMMFDevVideoPlayObserver& anObserver) void CMMFDevVideoPlay::GetPostProcessorListL(RArray<TUid>& aPostProcessors) | CMMFDevVideoPlay must be instantiated. Post-processors must be registered on the system with ECOM. | Obtains a list of all available post-processors, returned in aPostProcessors. May leave with a system-wide error code.
MM-MMF-DEVVIDEO-U-0006-CP | Retrieves information about a specified decoder. | 0162.153.008 | A3.x | DevVideo1 | Construct the video player object. Retrieve information about the specified decoder. | TestFramework.exe (TSU_MMF_DEVVIDEO_01.DLL) | TSU_MMF_DEVVIDEO_01.script | static CMMFDevVideoPlay* CMMFDevVideoPlay::NewL(MMMFDevVideoPlayObserver& anObserver) CVideoDecoderInfo* CMMFDevVideoPlay::VideoDecoderInfoLC(TUid aVideoDecoder) | CMMFDevVideoPlay must be instantiated. Specified decoder must be installed. | Decoder information returned as a CVideoDecoderInfo object. The object is pushed to the cleanup stack and must be deallocated by the caller. May leave with a system-wide error code.
MM-MMF-DEVVIDEO-U-0007-CP | Retrieves information about a specified post-processor. | 0162.153.008 | A3.x | DevVideo1 | Construct the video player object. Retrieve information about the specified post-processor. | TestFramework.exe (TSU_MMF_DEVVIDEO_01.DLL) | TSU_MMF_DEVVIDEO_01.script | static CMMFDevVideoPlay* CMMFDevVideoPlay::NewL(MMMFDevVideoPlayObserver& anObserver) CPostProcessorInfo* CMMFDevVideoPlay::PostProcessorInfoLC(TUid aPostProcessor) | CMMFDevVideoPlay must be instantiated. Specified post-processor must be installed. | Post-processor information returned as a CPostProcessorInfo object. The object is pushed to the cleanup stack and must be deallocated by the caller. May leave with a system-wide error code.
MM-MMF-DEVVIDEO-U-0008-CP | Select a decoder to be used. | 0162.153.001 | A3.x | DevVideo1 | Construct the video player object. Select a decoder using its UID. | TestFramework.exe (TSU_MMF_DEVVIDEO_01.DLL) | TSU_MMF_DEVVIDEO_01.script | static CMMFDevVideoPlay* CMMFDevVideoPlay::NewL(MMMFDevVideoPlayObserver& anObserver) THwDeviceId CMMFDevVideoPlay::SelectDecoderL(TUid aDecoder) | CMMFDevVideoPlay must be instantiated. Specified decoder must be installed. | Hardware device ID returned if succesful. Method will leave with KErrNotFound if the decoder was not found.
MM-MMF-DEVVIDEO-U-0009-CP | Select a post-processor to be used. | 0162.153.002 | A3.x | DevVideo1 | Construct the video player object. Select a post-processor using its UID. | TestFramework.exe (TSU_MMF_DEVVIDEO_01.DLL) | TSU_MMF_DEVVIDEO_01.script | static CMMFDevVideoPlay* CMMFDevVideoPlay::NewL(MMMFDevVideoPlayObserver& anObserver) THwDeviceId CMMFDevVideoPlay::SelectPostProcessorL(TUid aPostProcessor) | CMMFDevVideoPlay must be instantiated. Specified post-processor must be installed. | Hardware device ID returned if succesful. Method will leave with KErrNotFound if the post-processor was not found.
MM-MMF-DEVVIDEO-U-0010-HP | Get header information from a coded data unit. | 0162.153.001 | A3.x | DevVideo1 | Construct the video player object. Select a decoder using its UID. Retrieve header information from a coded data unit. | TestFramework.exe (TSU_MMF_DEVVIDEO_01.DLL) | TSU_MMF_DEVVIDEO_01.script | static CMMFDevVideoPlay* CMMFDevVideoPlay::NewL(MMMFDevVideoPlayObserver& anObserver) THwDeviceId CMMFDevVideoPlay::SelectDecoderL(TUid aDecoder) TVideoPictureHeader* GetHeaderInformationL(TVideoDataUnitType aDataUnitType, TVideoDataUnitEncapsulation aDataUnitEncapsulation, TVideoInputBuffer* aDataUnit) | CMMFDevVideoPlay must be instantiated. Decoder must have been selected. | Returns picture header data in a TVideoPictureHeader class. Will leave on error.
MM-MMF-DEVVIDEO-U-0011-HP | Return a header back to the decoder for de-allocation. | 0162.153.001 | A3.x | DevVideo1 | Construct the video player object. Select a decoder using its UID. Retrieve header information from a coded data unit. Return the header. | TestFramework.exe (TSU_MMF_DEVVIDEO_01.DLL) | TSU_MMF_DEVVIDEO_01.script | static CMMFDevVideoPlay* CMMFDevVideoPlay::NewL(MMMFDevVideoPlayObserver& anObserver) THwDeviceId CMMFDevVideoPlay::SelectDecoderL(TUid aDecoder) TVideoPictureHeader* GetHeaderInformationL(TVideoDataUnitType aDataUnitType, TVideoDataUnitEncapsulation aDataUnitEncapsulation, TVideoInputBuffer* aDataUnit) void CMMFDevVideoPlay::ReturnHeader(TVideoPictureHeader* aHeader) | CMMFDevVideoPlay must be instantiated. Decoder must have been selected. | No return value. Header is returned to the decoder. | This test could be tied in to test 0010 above. Thus may be unnecessary.
MM-MMF-DEVVIDEO-U-0012-CP | Sets the input format on a hardware device to an uncompressed video format. | 0162.153.001 0162.153.002 | A3.x | DevVideo1 | Construct the video player object. Select a decoder and post-processor by UID. Set the input format on both. | TestFramework.exe (TSU_MMF_DEVVIDEO_01.DLL) | TSU_MMF_DEVVIDEO_01.script | static CMMFDevVideoPlay* CMMFDevVideoPlay::NewL(MMMFDevVideoPlayObserver& anObserver) THwDeviceId CMMFDevVideoPlay::SelectDecoderL(TUid aDecoder) THwDeviceId CMMFDevVideoPlay::SelectPostProcessorL(TUid aPostProcessor) void CMMFDevVideoPlay::SetInputFormatL(THwDeviceId aHwDevice, const TUncompressedVideoFormat& aFormat) | CMMFDevVideoPlay must be instantiated. Decoder and post-processor must have been selected. | Will leave on error with system-wide error code.
MM-MMF-DEVVIDEO-U-0013-CP | Sets the input format on a hardware device to an compressed video format. | 0162.153.001 0162.153.002 | A3.x | DevVideo1 | Construct the video player object. Select a decoder and post-processor by UID. Set the input format on both. | TestFramework.exe (TSU_MMF_DEVVIDEO_01.DLL) | TSU_MMF_DEVVIDEO_01.script | static CMMFDevVideoPlay* CMMFDevVideoPlay::NewL(MMMFDevVideoPlayObserver& anObserver) THwDeviceId CMMFDevVideoPlay::SelectDecoderL(TUid aDecoder) THwDeviceId CMMFDevVideoPlay::SelectPostProcessorL(TUid aPostProcessor) void CMMFDevVideoPlay::SetInputFormatL(THwDeviceId aHwDevice, const CCompressedVideoFormat& aFormat, TVideoDataUnitType aDataUnitType, TVideoDataUnitEncapsulation aEncapsulation, TBool aDataInOrder) | CMMFDevVideoPlay must be instantiated. Decoder and post-processor must have been selected. | Will leave on error with system-wide error code.
MM-MMF-DEVVIDEO-U-0014-CP | Get a list of supported formats from a hardware device. | 0162.153.001 0162.153.002 | A3.x | DevVideo1 | Construct the video player object. Select a decoder and post-processor by UID. Retrieve a list of output formats that they support. | TestFramework.exe (TSU_MMF_DEVVIDEO_01.DLL) | TSU_MMF_DEVVIDEO_01.script | static CMMFDevVideoPlay* CMMFDevVideoPlay::NewL(MMMFDevVideoPlayObserver& anObserver) THwDeviceId CMMFDevVideoPlay::SelectDecoderL(TUid aDecoder) THwDeviceId CMMFDevVideoPlay::SelectPostProcessorL(TUid aPostProcessor) void CMMFDevVideoPlay::GetOutputFormatListL(THwDeviceId aHwDevice, RArray<TUncompressedVideoFormat>& aFormats) | CMMFDevVideoPlay must be instantiated. Decoder and post-processor must have been selected. Input format must have been set. | List of outputs returned in the supplied RArray aFormat for both plugins. Will leave on error. | In a real scenario this would require the input format to be set before running this test. This is not necessary however on a fake controller.
MM-MMF-DEVVIDEO-U-0015-CP | Set the output format on a hardware device. | 0162.153.001 0162.153.002 | A3.x | DevVideo1 | Construct the video player object. Select a decoder and post-processor by UID. Set the output format on both. | TestFramework.exe (TSU_MMF_DEVVIDEO_01.DLL) | TSU_MMF_DEVVIDEO_01.script | static CMMFDevVideoPlay* CMMFDevVideoPlay::NewL(MMMFDevVideoPlayObserver& anObserver) THwDeviceId CMMFDevVideoPlay::SelectDecoderL(TUid aDecoder) THwDeviceId CMMFDevVideoPlay::SelectPostProcessorL(TUid aPostProcessor) void CMMFDevVideoPlay::SetOutputFormatL(THwDeviceId aHwDevice, const TUncompressedVideoFormat &aFormat) | CMMFDevVideoPlay must be instantiated. Decoder and post-processor must have been selected. | Will leave on error with system-wide error code.
MM-MMF-DEVVIDEO-U-0016-CP | Set the post process types on a hardware device. | 0162.153.001 0162.153.002 | A3.x | DevVideo1 | Construct the video player object. Select a decoder and post-processor by UID. Set the post-processing types on both. | TestFramework.exe (TSU_MMF_DEVVIDEO_01.DLL) | TSU_MMF_DEVVIDEO_01.script | static CMMFDevVideoPlay* CMMFDevVideoPlay::NewL(MMMFDevVideoPlayObserver& anObserver) THwDeviceId CMMFDevVideoPlay::SelectDecoderL(TUid aDecoder) THwDeviceId CMMFDevVideoPlay::SelectPostProcessorL(TUid aPostProcessor) void CMMFDevVideoPlay::SetPostProcessTypesL(THwDeviceId aHwDevice, TUint32 aPostProcCombination) | CMMFDevVideoPlay must be instantiated. Decoder and post-processor must have been selected. | Will leave on error with system-wide error code.
MM-MMF-DEVVIDEO-U-0017-CP | Set input crop options on a hardware device. | 0162.153.001 0162.153.002 | A3.x | DevVideo1 | Construct the video player object. Select a decoder and post-processor by UID. Set the input crop options on both. | TestFramework.exe (TSU_MMF_DEVVIDEO_01.DLL) | TSU_MMF_DEVVIDEO_01.script | static CMMFDevVideoPlay* CMMFDevVideoPlay::NewL(MMMFDevVideoPlayObserver& anObserver) THwDeviceId CMMFDevVideoPlay::SelectDecoderL(TUid aDecoder) THwDeviceId CMMFDevVideoPlay::SelectPostProcessorL(TUid aPostProcessor) void CMMFDevVideoPlay::SetInputCropOptionsL(THwDeviceId aHwDevice, const TRect& aRect) | CMMFDevVideoPlay must be instantiated. Decoder and post-processor must have been selected. Post-processing options must have been set. | Will leave on error with system-wide error code. | In a real scenario this would require all options to be set on both the decoder and post-processor before running. This is not necessary on a fake plugin.
MM-MMF-DEVVIDEO-U-0018-CP | Set post-processing options for YUV to RGB color space conversion. | 0162.153.001 0162.153.002 | A3.x | DevVideo1 | Construct the video player object. Select a decoder and post-processor by UID. Set post-processing options for YUV to RGB color space on both. | TestFramework.exe (TSU_MMF_DEVVIDEO_01.DLL) | TSU_MMF_DEVVIDEO_01.script | static CMMFDevVideoPlay* CMMFDevVideoPlay::NewL(MMMFDevVideoPlayObserver& anObserver) THwDeviceId CMMFDevVideoPlay::SelectDecoderL(TUid aDecoder) THwDeviceId CMMFDevVideoPlay::SelectPostProcessorL(TUid aPostProcessor) void CMMFDevVideoPlay::SetYuvToRgbOptionsL(THwDeviceId aHwDevice, const TYuvToRgbOptions& aOptions, const TYuvFormat& aYuvFormat, TRgbFormat aRgbFormat) | CMMFDevVideoPlay must be instantiated. Decoder and post-processor must have been selected. Input and output formats must have been set. Post-processing options must have been set. | Will leave on error with system-wide error code.
MM-MMF-DEVVIDEO-U-0019-CP | Set post-processing options for YUV to RGB color space conversion. | 0162.153.001 0162.153.002 | A3.x | DevVideo1 | Construct the video player object. Select a decoder and post-processor by UID. Set post-processing options for YUV to RGB color space on both. | TestFramework.exe (TSU_MMF_DEVVIDEO_01.DLL) | TSU_MMF_DEVVIDEO_01.script | static CMMFDevVideoPlay* CMMFDevVideoPlay::NewL(MMMFDevVideoPlayObserver& anObserver) THwDeviceId CMMFDevVideoPlay::SelectDecoderL(TUid aDecoder) THwDeviceId CMMFDevVideoPlay::SelectPostProcessorL(TUid aPostProcessor) void CMMFDevVideoPlay::SetYuvToRgbOptionsL(THwDeviceId aHwDevice, const TYuvToRgbOptions& aOptions) | CMMFDevVideoPlay must be instantiated. Decoder and post-processor must have been selected. Input and output formats must have been set. Post-processing options must have been set. | Will leave on error with system-wide error code.
MM-MMF-DEVVIDEO-U-0020-CP | Set rotate options on a hardware device. | 0162.153.001 0162.153.002 | A3.x | DevVideo1 | Construct the video player object. Select a decoder and post-processor by UID. Set rotate options on both. | TestFramework.exe (TSU_MMF_DEVVIDEO_01.DLL) | TSU_MMF_DEVVIDEO_01.script | static CMMFDevVideoPlay* CMMFDevVideoPlay::NewL(MMMFDevVideoPlayObserver& anObserver) THwDeviceId CMMFDevVideoPlay::SelectDecoderL(TUid aDecoder) THwDeviceId CMMFDevVideoPlay::SelectPostProcessorL(TUid aPostProcessor) void CMMFDevVideoPlay::SetRotateOptionsL(THwDeviceId aHwDevice, TRotationType aRotationType) | CMMFDevVideoPlay must be instantiated. Decoder and post-processor must have been selected. Post-processing options must have been set. | Will leave on error with system-wide error code. | In a real scenario this would require all options to be set on both the decoder and post-processor before running. This is not necessary on a fake plugin.
MM-MMF-DEVVIDEO-U-0021-CP | Set scale options on a hardware device. | 0162.153.001 0162.153.002 | A3.x | DevVideo1 | Construct the video player object. Select a decoder and post-processor by UID. Set scale options on both. | TestFramework.exe (TSU_MMF_DEVVIDEO_01.DLL) | TSU_MMF_DEVVIDEO_01.script | static CMMFDevVideoPlay* CMMFDevVideoPlay::NewL(MMMFDevVideoPlayObserver& anObserver) THwDeviceId CMMFDevVideoPlay::SelectDecoderL(TUid aDecoder) THwDeviceId CMMFDevVideoPlay::SelectPostProcessorL(TUid aPostProcessor) void CMMFDevVideoPlay::SetScaleOptionsL(THwDeviceId aHwDevice, const TSize& aTargetSize, TBool aAntiAliasFiltering) | CMMFDevVideoPlay must be instantiated. Decoder and post-processor must have been selected. Post-processing options must have been set. | Will leave on error with system-wide error code. | In a real scenario this would require all options to be set on both the decoder and post-processor before running. This is not necessary on a fake plugin.
MM-MMF-DEVVIDEO-U-0022-CP | Set output crop options on a hardware device. | 0162.153.001 0162.153.002 | A3.x | DevVideo1 | Construct the video player object. Select a decoder and post-processor by UID. Set output crop options on both. | TestFramework.exe (TSU_MMF_DEVVIDEO_01.DLL) | TSU_MMF_DEVVIDEO_01.script | static CMMFDevVideoPlay* CMMFDevVideoPlay::NewL(MMMFDevVideoPlayObserver& anObserver) THwDeviceId CMMFDevVideoPlay::SelectDecoderL(TUid aDecoder) THwDeviceId CMMFDevVideoPlay::SelectPostProcessorL(TUid aPostProcessor) void CMMFDevVideoPlay::SetOutputCropOptionsL(THwDeviceId aHwDevice, const TRect& aRect) | CMMFDevVideoPlay must be instantiated. Decoder and post-processor must have been selected. Post-processing options must have been set. | Will leave on error with system-wide error code. | In a real scenario this would require all options to be set on both the decoder and post-processor before running. This is not necessary on a fake plugin.
MM-MMF-DEVVIDEO-U-0023-CP | Set post-processing hardware device specific options. | 0162.153.001 0162.153.002 | A3.x | DevVideo1 | Construct the video player object. Select a decoder and post-processor by UID. Set options specific to the post-processing device. | TestFramework.exe (TSU_MMF_DEVVIDEO_01.DLL) | TSU_MMF_DEVVIDEO_01.script | static CMMFDevVideoPlay* CMMFDevVideoPlay::NewL(MMMFDevVideoPlayObserver& anObserver) THwDeviceId CMMFDevVideoPlay::SelectDecoderL(TUid aDecoder) THwDeviceId CMMFDevVideoPlay::SelectPostProcessorL(TUid aPostProcessor) void CMMFDevVideoPlay::SetPostProcSpecificOptionsL(THwDeviceId aHwDevice, const TDesC8& aOptions) | CMMFDevVideoPlay must be instantiated. Decoder and post-processor must have been selected. Post-processing options must have been set. | Will leave on error with system-wide error code. | In a real scenario this would require all options to be set on both the decoder and post-processor before running. This is not necessary on a fake plugin.
MM-MMF-DEVVIDEO-U-0024-CP | Set the clock source for video timing. | 0162.153.001 0162.153.002 | A3.x | DevVideo1 | Construct the video player object. Select a decoder and post-processor by UID. Instantiate and pass a CSystemClockSource to DevVideo. | TestFramework.exe (TSU_MMF_DEVVIDEO_01.DLL) | TSU_MMF_DEVVIDEO_01.script | static CMMFDevVideoPlay* CMMFDevVideoPlay::NewL(MMMFDevVideoPlayObserver& anObserver) THwDeviceId CMMFDevVideoPlay::SelectDecoderL(TUid aDecoder) THwDeviceId CMMFDevVideoPlay::SelectPostProcessorL(TUid aPostProcessor) CSystemClockSource* CSystemClockSource::NewL() void CMMFDevVideoPlay::SetClockSource(MVideoClockSource* aClock) | CMMFDevVideoPlay must be instantiated. Decoder and post-processor must have been selected. | No error or return values.
MM-MMF-DEVVIDEO-U-0025-LP | Set the video output destination. | 0162.153.001 0162.153.002 | A3.x | DevVideo1 | Construct the video player object. Select a decoder and post-processor by UID. Set the video output desination. | TestFramework.exe (TSU_MMF_DEVVIDEO_01.DLL) | TSU_MMF_DEVVIDEO_01.script | static CMMFDevVideoPlay* CMMFDevVideoPlay::NewL(MMMFDevVideoPlayObserver& anObserver) THwDeviceId CMMFDevVideoPlay::SelectDecoderL(TUid aDecoder) THwDeviceId CMMFDevVideoPlay::SelectPostProcessorL(TUid aPostProcessor) void CMMFDevVideoPlay::SetVideoDestScreenL(TBool aScreen) | CMMFDevVideoPlay must be instantiated. Decoder and post-processor must have been selected. Post-processing options must have been set. | Will leave on error with system-wide error code. | In a real scenario this would require all options to be set on both the decoder and post-processor before running. This is not necessary on a fake plugin.
MM-MMF-DEVVIDEO-U-0026-CP | Synchronize decoding to a clock source. | 0162.153.001 | A3.x | DevVideo1 | Construct the video player object. Select a decoder and post-processor by UID. Instantiate and pass a CSystemClockSource to DevVideo. Synchronize decoding to this clock source. | TestFramework.exe (TSU_MMF_DEVVIDEO_01.DLL) | TSU_MMF_DEVVIDEO_01.script | static CMMFDevVideoPlay* CMMFDevVideoPlay::NewL(MMMFDevVideoPlayObserver& anObserver) THwDeviceId CMMFDevVideoPlay::SelectDecoderL(TUid aDecoder) THwDeviceId CMMFDevVideoPlay::SelectPostProcessorL(TUid aPostProcessor) CSystemClockSource* CSystemClockSource::NewL() void CMMFDevVideoPlay::SetClockSource(MVideoClockSource* aClock) void CMMFDevVideoPlay:: SynchronizeDecoding(TBool aSynchronize) | CMMFDevVideoPlay must be instantiated. Decoder and post-processor must have been selected. aSynchronize = ETrue. | Will leave on error with system-wide error code.
MM-MMF-DEVVIDEO-U-0027-CP | Set video decoder buffer options. | 0162.153.001 | A3.x | DevVideo1 | Construct the video player object. Select a decoder and post-processor by UID. Set the video decoder buffer options. | TestFramework.exe (TSU_MMF_DEVVIDEO_01.DLL) | TSU_MMF_DEVVIDEO_01.script | static CMMFDevVideoPlay* CMMFDevVideoPlay::NewL(MMMFDevVideoPlayObserver& anObserver) THwDeviceId CMMFDevVideoPlay::SelectDecoderL(TUid aDecoder) THwDeviceId CMMFDevVideoPlay::SelectPostProcessorL(TUid aPostProcessor) void CMMFDevVideoPlay::SetBufferOptionsL(const TBufferOptions& aOptions) | CMMFDevVideoPlay must be instantiated. Decoder and post-processor must have been selected. aOptions must be valid in the SetBufferOptionsL call. | Will leave on error with system-wide error code.
MM-MMF-DEVVIDEO-U-0028-HP | Get video decoder buffer options. | 0162.153.001 | A3.x | DevVideo1 | Construct the video player object. Select a decoder and post-processor by UID. Get the video decoder buffer options. | TestFramework.exe (TSU_MMF_DEVVIDEO_01.DLL) | TSU_MMF_DEVVIDEO_01.script | static CMMFDevVideoPlay* CMMFDevVideoPlay::NewL(MMMFDevVideoPlayObserver& anObserver) THwDeviceId CMMFDevVideoPlay::SelectDecoderL(TUid aDecoder) THwDeviceId CMMFDevVideoPlay::SelectPostProcessorL(TUid aPostProcessor) void CMMFDevVideoPlay::GetBufferOptions(TBufferOptions& aOptions) | CMMFDevVideoPlay must be instantiated. Decoder and post-processor must have been selected. | Buffer options are returned in the TBufferOptions class aOptions.
MM-MMF-DEVVIDEO-U-0029-CP | Set the HRD/VBV specification. | 0162.153.001 0162.153.002 | A3.x | DevVideo1 | Construct the video player object. Select a decoder and post-processor by UID. Get the video decoder buffer options. | TestFramework.exe (TSU_MMF_DEVVIDEO_01.DLL) | TSU_MMF_DEVVIDEO_01.script | static CMMFDevVideoPlay* CMMFDevVideoPlay::NewL(MMMFDevVideoPlayObserver& anObserver) THwDeviceId CMMFDevVideoPlay::SelectDecoderL(TUid aDecoder) THwDeviceId CMMFDevVideoPlay::SelectPostProcessorL(TUid aPostProcessor) void CMMFDevVideoPlay::SetHrdVbvSpec(THrdVbvSpecification aHrdVbvSpec, const TDesC8& aHrdVbvParams) | CMMFDevVideoPlay must be instantiated. Decoder and post-processor must have been selected. | No error or return values.
MM-MMF-DEVVIDEO-U-0030-CP | Initialize DevVideoPlay. |  | A3.x | DevVideo1 | Construct the video player object. Select a decoder and post-processor by UID. Initilialize the video player. | TestFramework.exe (TSU_MMF_DEVVIDEO_01.DLL) | TSU_MMF_DEVVIDEO_01.script | static CMMFDevVideoPlay* CMMFDevVideoPlay::NewL(MMMFDevVideoPlayObserver& anObserver) THwDeviceId CMMFDevVideoPlay::SelectDecoderL(TUid aDecoder) THwDeviceId CMMFDevVideoPlay::SelectPostProcessorL(TUid aPostProcessor) void CMMFDevVideoPlay::Initialize() | CMMFDevVideoPlay must be instantiated. Decoder and post-processor must have been selected. | Method is asynchronous. Returns values are reported using the MdvpoInitializeComplete() callback method.
MM-MMF-DEVVIDEO-U-0031-LP | Start direct screen access. | 0162.153.001 | A3.x | DevVideo1 | Construct the video player object. Select a decoder and post-processor by UID. Initilialize the video player. Start video decoding directly to the frame buffer. | TestFramework.exe (TSU_MMF_DEVVIDEO_01.DLL) | TSU_MMF_DEVVIDEO_01.script | static CMMFDevVideoPlay* CMMFDevVideoPlay::NewL(MMMFDevVideoPlayObserver& anObserver) THwDeviceId CMMFDevVideoPlay::SelectDecoderL(TUid aDecoder) THwDeviceId CMMFDevVideoPlay::SelectPostProcessorL(TUid aPostProcessor) void CMMFDevVideoPlay::Initialize() void CMMFDevVideoPlay::StartDirectScreenAccessL(const TRect& aVideoRect, CFbsScreenDevice& aScreenDevice, const TRegion& aClipRegion) | CMMFDevVideoPlay must be instantiated. Decoder and post-processor must have been selected. CMMFDevVideoPlay must have been initialized. Screen parameters must be valid. | Will leave on error with system-wide error code.
MM-MMF-DEVVIDEO-U-0032-LP | Set a new clipping region for direct screen access. | 0162.153.001 | A3.x | DevVideo1 | Construct the video player object. Select a decoder and post-processor by UID. Initilialize the video player. Set a clipping region. | TestFramework.exe (TSU_MMF_DEVVIDEO_01.DLL) | TSU_MMF_DEVVIDEO_01.script | static CMMFDevVideoPlay* CMMFDevVideoPlay::NewL(MMMFDevVideoPlayObserver& anObserver) THwDeviceId CMMFDevVideoPlay::SelectDecoderL(TUid aDecoder) THwDeviceId CMMFDevVideoPlay::SelectPostProcessorL(TUid aPostProcessor) void CMMFDevVideoPlay::Initialize() void CMMFDevVideoPlay::SetScreenClipRegion(const TRegion& aRegion) | CMMFDevVideoPlay must be instantiated. Decoder and post-processor must have been selected. CMMFDevVideoPlay must have been initialized. aRegion must be a valid clipping region. | No error or return values.
MM-MMF-DEVVIDEO-U-0033-LP | Set pause on clip fail. | 0162.153.001 | A3.x | DevVideo1 | Construct the video player object. Select a decoder and post-processor by UID. Initilialize the video player. Set pause on clip fail to true. | TestFramework.exe (TSU_MMF_DEVVIDEO_01.DLL) | TSU_MMF_DEVVIDEO_01.script | static CMMFDevVideoPlay* CMMFDevVideoPlay::NewL(MMMFDevVideoPlayObserver& anObserver) THwDeviceId CMMFDevVideoPlay::SelectDecoderL(TUid aDecoder) THwDeviceId CMMFDevVideoPlay::SelectPostProcessorL(TUid aPostProcessor) void CMMFDevVideoPlay::Initialize() void CMMFDevVideoPlay::SetPauseOnClipFail(TBool aPause) | CMMFDevVideoPlay must be instantiated. Decoder and post-processor must have been selected. CMMFDevVideoPlay must have been initialized. aPause = ETrue. | No error or return values.
MM-MMF-DEVVIDEO-U-0034-LP | Abort direct screen access. | 0162.153.001 | A3.x | DevVideo1 | Construct the video player object. Select a decoder and post-processor by UID. Initilialize the video player. Abort direct screen access. | TestFramework.exe (TSU_MMF_DEVVIDEO_01.DLL) | TSU_MMF_DEVVIDEO_01.script | static CMMFDevVideoPlay* CMMFDevVideoPlay::NewL(MMMFDevVideoPlayObserver& anObserver) THwDeviceId CMMFDevVideoPlay::SelectDecoderL(TUid aDecoder) THwDeviceId CMMFDevVideoPlay::SelectPostProcessorL(TUid aPostProcessor) void CMMFDevVideoPlay::Initialize() void CMMFDevVideoPlay::AbortDirectScreenAccess() | CMMFDevVideoPlay must be instantiated. Decoder and post-processor must have been selected. CMMFDevVideoPlay must have been initialized. | No error or return values. | No real way to check this has been called correctly so we will assume test has passed if no error occurs.
MM-MMF-DEVVIDEO-U-0035-LP | Check whether playback is proceeding. |  | A3.x | DevVideo1 | Construct the video player object. Select a decoder and post-processor by UID. Initilialize the video player. Check if playing. | TestFramework.exe (TSU_MMF_DEVVIDEO_01.DLL) | TSU_MMF_DEVVIDEO_01.script | static CMMFDevVideoPlay* CMMFDevVideoPlay::NewL(MMMFDevVideoPlayObserver& anObserver) THwDeviceId CMMFDevVideoPlay::SelectDecoderL(TUid aDecoder) THwDeviceId CMMFDevVideoPlay::SelectPostProcessorL(TUid aPostProcessor) void CMMFDevVideoPlay::Initialize() TBool CMMFDevVideoPlay::IsPlaying() | CMMFDevVideoPlay must be instantiated. Decoder and post-processor must have been selected. CMMFDevVideoPlay must have been initialized. | IsPlaying should return EFalse.
MM-MMF-DEVVIDEO-U-0036-LP | Redraw last picture. |  | A3.x | DevVideo1 | Construct the video player object. Select a decoder and post-processor by UID. Initilialize the video player. Request a redraw of the last video picture. | TestFramework.exe (TSU_MMF_DEVVIDEO_01.DLL) | TSU_MMF_DEVVIDEO_01.script | static CMMFDevVideoPlay* CMMFDevVideoPlay::NewL(MMMFDevVideoPlayObserver& anObserver) THwDeviceId CMMFDevVideoPlay::SelectDecoderL(TUid aDecoder) THwDeviceId CMMFDevVideoPlay::SelectPostProcessorL(TUid aPostProcessor) void CMMFDevVideoPlay::Initialize() void CMMFDevVideoPlay::Redraw() | CMMFDevVideoPlay must be instantiated. Decoder and post-processor must have been selected. CMMFDevVideoPlay must have been initialized. | No error or return values. | No real way to check this has been called correctly so we will assume test has passed if no error occurs.
MM-MMF-DEVVIDEO-U-0037-CP | Start video playback. | 0162.153.001 0162.153.002 | A3.x | DevVideo1 | Construct the video player object. Select a decoder and post-processor by UID. Initilialize the video player. Start video playback. | TestFramework.exe (TSU_MMF_DEVVIDEO_01.DLL) | TSU_MMF_DEVVIDEO_01.script | static CMMFDevVideoPlay* CMMFDevVideoPlay::NewL(MMMFDevVideoPlayObserver& anObserver) THwDeviceId CMMFDevVideoPlay::SelectDecoderL(TUid aDecoder) THwDeviceId CMMFDevVideoPlay::SelectPostProcessorL(TUid aPostProcessor) void CMMFDevVideoPlay::Initialize() void CMMFDevVideoPlay::Start() | CMMFDevVideoPlay must be instantiated. Decoder and post-processor must have been selected. CMMFDevVideoPlay must have been initialized. | No error or return values. IsPlaying() must return ETrue.
MM-MMF-DEVVIDEO-U-0038-CP | Stop video playback. | 0162.153.001 0162.153.002 | A3.x | DevVideo1 | Construct the video player object. Select a decoder and post-processor by UID. Initilialize the video player. Stop video playback. | TestFramework.exe (TSU_MMF_DEVVIDEO_01.DLL) | TSU_MMF_DEVVIDEO_01.script | static CMMFDevVideoPlay* CMMFDevVideoPlay::NewL(MMMFDevVideoPlayObserver& anObserver) THwDeviceId CMMFDevVideoPlay::SelectDecoderL(TUid aDecoder) THwDeviceId CMMFDevVideoPlay::SelectPostProcessorL(TUid aPostProcessor) void CMMFDevVideoPlay::Initialize() void CMMFDevVideoPlay::Stop() | CMMFDevVideoPlay must be instantiated. Decoder and post-processor must have been selected. CMMFDevVideoPlay must have been initialized. | No error or return values. IsPlaying() must return EFalse.
MM-MMF-DEVVIDEO-U-0039-CP | Pause video playback. | 0162.153.001 0162.153.002 | A3.x | DevVideo1 | Construct the video player object. Select a decoder and post-processor by UID. Initilialize the video player. Pause video playback. | TestFramework.exe (TSU_MMF_DEVVIDEO_01.DLL) | TSU_MMF_DEVVIDEO_01.script | static CMMFDevVideoPlay* CMMFDevVideoPlay::NewL(MMMFDevVideoPlayObserver& anObserver) THwDeviceId CMMFDevVideoPlay::SelectDecoderL(TUid aDecoder) THwDeviceId CMMFDevVideoPlay::SelectPostProcessorL(TUid aPostProcessor) void CMMFDevVideoPlay::Initialize() void CMMFDevVideoPlay::Pause() | CMMFDevVideoPlay must be instantiated. Decoder and post-processor must have been selected. CMMFDevVideoPlay must have been initialized. | No error or return values. IsPlaying() must return EFalse.
MM-MMF-DEVVIDEO-U-0040-CP | Resume video playback. | 0162.153.001 0162.153.002 | A3.x | DevVideo1 | Construct the video player object. Select a decoder and post-processor by UID. Initilialize the video player. Resume video playback. | TestFramework.exe (TSU_MMF_DEVVIDEO_01.DLL) | TSU_MMF_DEVVIDEO_01.script | static CMMFDevVideoPlay* CMMFDevVideoPlay::NewL(MMMFDevVideoPlayObserver& anObserver) THwDeviceId CMMFDevVideoPlay::SelectDecoderL(TUid aDecoder) THwDeviceId CMMFDevVideoPlay::SelectPostProcessorL(TUid aPostProcessor) void CMMFDevVideoPlay::Initialize() void CMMFDevVideoPlay::Resume() | CMMFDevVideoPlay must be instantiated. Decoder and post-processor must have been selected. CMMFDevVideoPlay must have been initialized. Does state have to be paused before calling Resume()? | No error or return values. IsPlaying() must return ETrue.
MM-MMF-DEVVIDEO-U-0041-CP | Set the current playback and decoding position. | 0162.153.001 0162.153.002 | A3.x | DevVideo1 | Construct the video player object. Select a decoder and post-processor by UID. Initilialize the video player. Set the current video playback position. | TestFramework.exe (TSU_MMF_DEVVIDEO_01.DLL) | TSU_MMF_DEVVIDEO_01.script | static CMMFDevVideoPlay* CMMFDevVideoPlay::NewL(MMMFDevVideoPlayObserver& anObserver) THwDeviceId CMMFDevVideoPlay::SelectDecoderL(TUid aDecoder) THwDeviceId CMMFDevVideoPlay::SelectPostProcessorL(TUid aPostProcessor) void CMMFDevVideoPlay::Initialize() void CMMFDevVideoPlay::SetPosition(const TTimeIntervalMicroSeconds& aPlaybackPosition) | CMMFDevVideoPlay must be instantiated. Decoder and post-processor must have been selected. CMMFDevVideoPlay must have been initialized. aPlaybackPosition must be valid. | No error or return values.
MM-MMF-DEVVIDEO-U-0042-LP | Freeze a picture on the screen. |  | A3.x | DevVideo1 | Construct the video player object. Select a decoder and post-processor by UID. Initilialize the video player. Set the freeze time stamp. | TestFramework.exe (TSU_MMF_DEVVIDEO_01.DLL) | TSU_MMF_DEVVIDEO_01.script | static CMMFDevVideoPlay* CMMFDevVideoPlay::NewL(MMMFDevVideoPlayObserver& anObserver) THwDeviceId CMMFDevVideoPlay::SelectDecoderL(TUid aDecoder) THwDeviceId CMMFDevVideoPlay::SelectPostProcessorL(TUid aPostProcessor) void CMMFDevVideoPlay::Initialize() void CMMFDevVideoPlay::FreezePicture(const TTimeIntervalMicroSeconds& aPlaybackPosition) | CMMFDevVideoPlay must be instantiated. Decoder and post-processor must have been selected. CMMFDevVideoPlay must have been initialized. aPlaybackPosition must be valid. | No error or return values.
MM-MMF-DEVVIDEO-U-0043-LP | Release a frozen picture. |  | A3.x | DevVideo1 | Construct the video player object. Select a decoder and post-processor by UID. Initilialize the video player. Set the release freeze time stamp. | TestFramework.exe (TSU_MMF_DEVVIDEO_01.DLL) | TSU_MMF_DEVVIDEO_01.script | static CMMFDevVideoPlay* CMMFDevVideoPlay::NewL(MMMFDevVideoPlayObserver& anObserver) THwDeviceId CMMFDevVideoPlay::SelectDecoderL(TUid aDecoder) THwDeviceId CMMFDevVideoPlay::SelectPostProcessorL(TUid aPostProcessor) void CMMFDevVideoPlay::Initialize() void CMMFDevVideoPlay::ReleaseFreeze(const TTimeIntervalMicroSeconds& aPlaybackPosition) | CMMFDevVideoPlay must be instantiated. Decoder and post-processor must have been selected. CMMFDevVideoPlay must have been initialized. aPlaybackPosition must be valid. | No error or return values. | With a real plugin the picture would have to have been frozen beforehand however we are testing a fake plugin so this shouldn't be necessary.
MM-MMF-DEVVIDEO-U-0044-CP | Return the current decoding position. | 0162.153.001 | A3.x | DevVideo1 | Construct the video player object. Select a decoder and post-processor by UID. Initilialize the video player. Get the current decoding position. | TestFramework.exe (TSU_MMF_DEVVIDEO_01.DLL) | TSU_MMF_DEVVIDEO_01.script | static CMMFDevVideoPlay* CMMFDevVideoPlay::NewL(MMMFDevVideoPlayObserver& anObserver) THwDeviceId CMMFDevVideoPlay::SelectDecoderL(TUid aDecoder) THwDeviceId CMMFDevVideoPlay::SelectPostProcessorL(TUid aPostProcessor) void CMMFDevVideoPlay::Initialize() TTimeIntervalMicroSeconds CMMFDevVideoPlay::DecodingPosition() | CMMFDevVideoPlay must be instantiated. Decoder and post-processor must have been selected. CMMFDevVideoPlay must have been initialized. | Current decoding position is returned.
MM-MMF-DEVVIDEO-U-0045-CP | Return the current playback position. | 0162.153.001 | A3.x | DevVideo1 | Construct the video player object. Select a decoder and post-processor by UID. Initilialize the video player. Get the current playback position. | TestFramework.exe (TSU_MMF_DEVVIDEO_01.DLL) | TSU_MMF_DEVVIDEO_01.script | static CMMFDevVideoPlay* CMMFDevVideoPlay::NewL(MMMFDevVideoPlayObserver& anObserver) THwDeviceId CMMFDevVideoPlay::SelectDecoderL(TUid aDecoder) THwDeviceId CMMFDevVideoPlay::SelectPostProcessorL(TUid aPostProcessor) void CMMFDevVideoPlay::Initialize() TTimeIntervalMicroSeconds CMMFDevVideoPlay::PlaybackPosition() | CMMFDevVideoPlay must be instantiated. Decoder and post-processor must have been selected. CMMFDevVideoPlay must have been initialized. | Current playback position is returned.
MM-MMF-DEVVIDEO-U-0046-LP | Return the number of bytes of data in the pre-decoder buffer. | 0162.153.001 | A3.x | DevVideo1 | Construct the video player object. Select a decoder and post-processor by UID. Initilialize the video player. Get the current pre-decoder buffer size. | TestFramework.exe (TSU_MMF_DEVVIDEO_01.DLL) | TSU_MMF_DEVVIDEO_01.script | static CMMFDevVideoPlay* CMMFDevVideoPlay::NewL(MMMFDevVideoPlayObserver& anObserver) THwDeviceId CMMFDevVideoPlay::SelectDecoderL(TUid aDecoder) THwDeviceId CMMFDevVideoPlay::SelectPostProcessorL(TUid aPostProcessor) void CMMFDevVideoPlay::Initialize() TUint CMMFDevVideoPlay::PreDecoderBufferBytes() | CMMFDevVideoPlay must be instantiated. Decoder and post-processor must have been selected. CMMFDevVideoPlay must have been initialized. | Current pre-decoder buffer size is returned.
MM-MMF-DEVVIDEO-U-0047-LP | Return the number of bytes of memory allocated for uncompressed pictures. | 0162.153.001 | A3.x | DevVideo1 | Construct the video player object. Select a decoder and post-processor by UID. Initilialize the video player. Get the amount of memory allocated for uncompressed pictures. | TestFramework.exe (TSU_MMF_DEVVIDEO_01.DLL) | TSU_MMF_DEVVIDEO_01.script | static CMMFDevVideoPlay* CMMFDevVideoPlay::NewL(MMMFDevVideoPlayObserver& anObserver) THwDeviceId CMMFDevVideoPlay::SelectDecoderL(TUid aDecoder) THwDeviceId CMMFDevVideoPlay::SelectPostProcessorL(TUid aPostProcessor) void CMMFDevVideoPlay::Initialize() TUint CMMFDevVideoPlay::PictureBufferBytes() | CMMFDevVideoPlay must be instantiated. Decoder and post-processor must have been selected. CMMFDevVideoPlay must have been initialized. | Current amount of memory allocated for uncompressed pictures is returned in bytes.
MM-MMF-DEVVIDEO-U-0048-HP | Read decoded picture counters. | 0162.153.001 | A3.x | DevVideo1 | Construct the video player object. Select a decoder and post-processor by UID. Initilialize the video player. Get the picture count information. | TestFramework.exe (TSU_MMF_DEVVIDEO_01.DLL) | TSU_MMF_DEVVIDEO_01.script | static CMMFDevVideoPlay* CMMFDevVideoPlay::NewL(MMMFDevVideoPlayObserver& anObserver) THwDeviceId CMMFDevVideoPlay::SelectDecoderL(TUid aDecoder) THwDeviceId CMMFDevVideoPlay::SelectPostProcessorL(TUid aPostProcessor) void CMMFDevVideoPlay::Initialize() void CMMFDevVideoPlay::GetPictureCounters(TPictureCounters& aCounters) | CMMFDevVideoPlay must be instantiated. Decoder and post-processor must have been selected. CMMFDevVideoPlay must have been initialized. | Picture counters are returned in aCounters.
MM-MMF-DEVVIDEO-U-0049-HP | Read bitream counters. | 0162.153.001 | A3.x | DevVideo1 | Construct the video player object. Select a decoder and post-processor by UID. Initilialize the video player. Get the bitstream count information. | TestFramework.exe (TSU_MMF_DEVVIDEO_01.DLL) | TSU_MMF_DEVVIDEO_01.script | static CMMFDevVideoPlay* CMMFDevVideoPlay::NewL(MMMFDevVideoPlayObserver& anObserver) THwDeviceId CMMFDevVideoPlay::SelectDecoderL(TUid aDecoder) THwDeviceId CMMFDevVideoPlay::SelectPostProcessorL(TUid aPostProcessor) void CMMFDevVideoPlay::Initialize() void CMMFDevVideoPlay::GetBitstreamCounters(TBitstreamCounters& aCounters) | CMMFDevVideoPlay must be instantiated. Decoder and post-processor must have been selected. CMMFDevVideoPlay must have been initialized. | Bitstream counters are returned in aCounters.
MM-MMF-DEVVIDEO-U-0050-LP | Retrieve number of free input buffers the decoder has available. | 0162.153.001 | A3.x | DevVideo1 | Construct the video player object. Select a decoder and post-processor by UID. Initilialize the video player. Get the number of free decoder buffers. | TestFramework.exe (TSU_MMF_DEVVIDEO_01.DLL) | TSU_MMF_DEVVIDEO_01.script | static CMMFDevVideoPlay* CMMFDevVideoPlay::NewL(MMMFDevVideoPlayObserver& anObserver) THwDeviceId CMMFDevVideoPlay::SelectDecoderL(TUid aDecoder) THwDeviceId CMMFDevVideoPlay::SelectPostProcessorL(TUid aPostProcessor) void CMMFDevVideoPlay::Initialize() TUint CMMFDevVideoPlay::NumFreeBuffers() | CMMFDevVideoPlay must be instantiated. Decoder and post-processor must have been selected. CMMFDevVideoPlay must have been initialized. | Number of free buffers is returned.
MM-MMF-DEVVIDEO-U-0051-CP | Set the computational complexity level to use. | 0162.153.001 0162.153.002 | A3.x | DevVideo1 | Construct the video player object. Select a decoder and post-processor by UID. Initilialize the video player. Set the complexity level on both HW devices. | TestFramework.exe (TSU_MMF_DEVVIDEO_01.DLL) | TSU_MMF_DEVVIDEO_01.script | static CMMFDevVideoPlay* CMMFDevVideoPlay::NewL(MMMFDevVideoPlayObserver& anObserver) THwDeviceId CMMFDevVideoPlay::SelectDecoderL(TUid aDecoder) THwDeviceId CMMFDevVideoPlay::SelectPostProcessorL(TUid aPostProcessor) void CMMFDevVideoPlay::Initialize() void CMMFDevVideoPlay::SetComplexityLevel(THwDeviceId aHwDevice, TUint aLevel) | CMMFDevVideoPlay must be instantiated. Decoder and post-processor must have been selected. CMMFDevVideoPlay must have been initialized. aHwDevice and aLevel must be valid. | No error or return values.
MM-MMF-DEVVIDEO-U-0052-LP | Get the number of complexity levels available. | 0162.153.001 0162.153.002 | A3.x | DevVideo1 | Construct the video player object. Select a decoder and post-processor by UID. Initilialize the video player. Get the number of complexity levels on both HW devices. | TestFramework.exe (TSU_MMF_DEVVIDEO_01.DLL) | TSU_MMF_DEVVIDEO_01.script | static CMMFDevVideoPlay* CMMFDevVideoPlay::NewL(MMMFDevVideoPlayObserver& anObserver) THwDeviceId CMMFDevVideoPlay::SelectDecoderL(TUid aDecoder) THwDeviceId CMMFDevVideoPlay::SelectPostProcessorL(TUid aPostProcessor) void CMMFDevVideoPlay::Initialize() TUint CMMFDevVideoPlay::NumComplexityLevels(THwDeviceId aHwDevice) | CMMFDevVideoPlay must be instantiated. Decoder and post-processor must have been selected. CMMFDevVideoPlay must have been initialized. aHwDevice must be valid. | Number of complexity values for the HW device is returned.
MM-MMF-DEVVIDEO-U-0053-LP | Get information about a complexity level on a HW device. | 0162.153.001 0162.153.002 | A3.x | DevVideo1 | Construct the video player object. Select a decoder and post-processor by UID. Initilialize the video player. Get complexity level information on both HW devices. | TestFramework.exe (TSU_MMF_DEVVIDEO_01.DLL) | TSU_MMF_DEVVIDEO_01.script | static CMMFDevVideoPlay* CMMFDevVideoPlay::NewL(MMMFDevVideoPlayObserver& anObserver) THwDeviceId CMMFDevVideoPlay::SelectDecoderL(TUid aDecoder) THwDeviceId CMMFDevVideoPlay::SelectPostProcessorL(TUid aPostProcessor) void CMMFDevVideoPlay::Initialize() void CMMFDevVideoPlay::GetComplexityLevelInfo(THwDeviceId aHwDevice, TUint aLevel, TComplexityLevelInfo& aInfo) | CMMFDevVideoPlay must be instantiated. Decoder and post-processor must have been selected. CMMFDevVideoPlay must have been initialized. aHwDevice and aLevel must be valid. | Complexity level information is returned in aInfo.
MM-MMF-DEVVIDEO-U-0054-LP | Retrieve an empty video buffer from the decoder. | 0162.153.001 | A3.x | DevVideo1 | Construct the video player object. Select a decoder by UID. Initilialize the video player. Get an empty video buffer. | TestFramework.exe (TSU_MMF_DEVVIDEO_01.DLL) | TSU_MMF_DEVVIDEO_01.script | static CMMFDevVideoPlay* CMMFDevVideoPlay::NewL(MMMFDevVideoPlayObserver& anObserver) THwDeviceId CMMFDevVideoPlay::SelectDecoderL(TUid aDecoder) void CMMFDevVideoPlay::Initialize() TVideoInputBuffer* CMMFDevVideoPlay::GetBufferL(TUint aBufferSize) | CMMFDevVideoPlay must be instantiated. Decoder must have been selected. CMMFDevVideoPlay must have been initialized. aBufferSize must be valid. | Empty buffer returned. Will leave on error with a system-wide error code. | This test could be used to test MdvpoNewBuffers() callback.
MM-MMF-DEVVIDEO-U-0055-LP | Write coded data to the video decoder and post-processor. | 0162.153.001 0162.153.002 | A3.x | DevVideo1 | Construct the video player object. Select a decoder and post-processor by UID. Initilialize the video player. Write coded data to the HW devices. | TestFramework.exe (TSU_MMF_DEVVIDEO_01.DLL) | TSU_MMF_DEVVIDEO_01.script | static CMMFDevVideoPlay* CMMFDevVideoPlay::NewL(MMMFDevVideoPlayObserver& anObserver) THwDeviceId CMMFDevVideoPlay::SelectDecoderL(TUid aDecoder) THwDeviceId CMMFDevVideoPlay::SelectPostProcessorL(TUid aPostProcessor) void CMMFDevVideoPlay::Initialize() void CMMFDevVideoPlay::WriteCodedDataL(TVideoInputBuffer* aBuffer) | CMMFDevVideoPlay must be instantiated. Decoder and post-processor must have been selected. CMMFDevVideoPlay must have been initialized. aBuffer must be valid. | Will leave on error with system-wide error code. | Normally the written buffer would have to be retrieved using GetBufferL(). Since we are testing a fake plugin this should not be necessary.
MM-MMF-DEVVIDEO-U-0056-LP | Write an uncompressed video picture to DevVideoPlay. | 0162.153.001 0162.153.002 | A3.x | DevVideo1 | Construct the video player object. Select a post-processor by UID. Initilialize the video player. Write an uncompressed video picture to DevVideo. | TestFramework.exe (TSU_MMF_DEVVIDEO_01.DLL) | TSU_MMF_DEVVIDEO_01.script | static CMMFDevVideoPlay* CMMFDevVideoPlay::NewL(MMMFDevVideoPlayObserver& anObserver) THwDeviceId CMMFDevVideoPlay::SelectPostProcessorL(TUid aPostProcessor) void CMMFDevVideoPlay::Initialize() void CMMFDevVideoPlay::WritePictureL(TVideoPicture* aPicture) | CMMFDevVideoPlay must be instantiated. Post-processor must have been selected. CMMFDevVideoPlay must have been initialized. aPicture must be valid. | Will leave on error with system-wide error code. | This test can be used to test MdvpoReturnPicture() callback.
MM-MMF-DEVVIDEO-U-0057-LP | Notify the system that input has ended. | 0162.153.001 0162.153.002 | A3.x | DevVideo1 | Construct the video player object. Select a decoder and post-processor by UID. Initilialize the video player. Notify the system that input has ended. | TestFramework.exe (TSU_MMF_DEVVIDEO_01.DLL) | TSU_MMF_DEVVIDEO_01.script | static CMMFDevVideoPlay* CMMFDevVideoPlay::NewL(MMMFDevVideoPlayObserver& anObserver) THwDeviceId CMMFDevVideoPlay::SelectDecoderL(TUid aDecoder) THwDeviceId CMMFDevVideoPlay::SelectPostProcessorL(TUid aPostProcessor) void CMMFDevVideoPlay::Initialize() void CMMFDevVideoPlay::InputEnd() | CMMFDevVideoPlay must be instantiated. Decoder and post-processor must have been selected. CMMFDevVideoPlay must have been initialized. | MdvpoStreamEnd() callback will be called.
MM-MMF-DEVVIDEO-U-0058-LP | Get information about new decoded pictures. | 0162.153.001 0162.153.002 | A3.x | DevVideo1 | Construct the video player object. Select a decoder and post-processor by UID. Initilialize the video player. Get information about new pictures. | TestFramework.exe (TSU_MMF_DEVVIDEO_01.DLL) | TSU_MMF_DEVVIDEO_01.script | static CMMFDevVideoPlay* CMMFDevVideoPlay::NewL(MMMFDevVideoPlayObserver& anObserver) THwDeviceId CMMFDevVideoPlay::SelectDecoderL(TUid aDecoder) THwDeviceId CMMFDevVideoPlay::SelectPostProcessorL(TUid aPostProcessor) void CMMFDevVideoPlay::Initialize() void GetNewPictureInfo(TUint& aNumPictures, TTimeIntervalMicroSeconds& aEarliestTimestamp, TTimeIntervalMicroSeconds& aLatestTimestamp) | CMMFDevVideoPlay must be instantiated. Decoder and post-processor must have been selected. CMMFDevVideoPlay must have been initialized. | New picture information is returned in aNumPictures, aEarliestTimestamp, and aLatestTimestamp. | We could use this to test the MdvpoNewPictures() callback.
MM-MMF-DEVVIDEO-U-0059-CP | Get the next new decoded picture. | 0162.153.001 0162.153.002 | A3.x | DevVideo1 | Construct the video player object. Select a decoder and post-processor by UID. Initilialize the video player. Get a sequence of new pictures. | TestFramework.exe (TSU_MMF_DEVVIDEO_01.DLL) | TSU_MMF_DEVVIDEO_01.script | static CMMFDevVideoPlay* CMMFDevVideoPlay::NewL(MMMFDevVideoPlayObserver& anObserver) THwDeviceId CMMFDevVideoPlay::SelectDecoderL(TUid aDecoder) THwDeviceId CMMFDevVideoPlay::SelectPostProcessorL(TUid aPostProcessor) void CMMFDevVideoPlay::Initialize() TVideoPicture* CMMFDevVideoPlay::NextPictureL() void CMMFDevVideoPlay::ReturnPicture(TVideoPicture* aPicture) | CMMFDevVideoPlay must be instantiated. Decoder and post-processor must have been selected. CMMFDevVideoPlay must have been initialized. | All pictures retrieved and returned without error. Will leave on error with system-wide error code.
MM-MMF-DEVVIDEO-U-0061-LP | Get a copy of the latest picture displayed. | 0162.153.001 0162.153.002 | A3.x | DevVideo1 | Construct the video player object. Select a decoder and post-processor by UID. Initilialize the video player. Get a copy of the latest picture. | TestFramework.exe (TSU_MMF_DEVVIDEO_01.DLL) | TSU_MMF_DEVVIDEO_01.script | static CMMFDevVideoPlay* CMMFDevVideoPlay::NewL(MMMFDevVideoPlayObserver& anObserver) THwDeviceId CMMFDevVideoPlay::SelectDecoderL(TUid aDecoder) THwDeviceId CMMFDevVideoPlay::SelectPostProcessorL(TUid aPostProcessor) void CMMFDevVideoPlay::Initialize() TBool CMMFDevVideoPlay::GetSnapshotL(TPictureData& aPictureData, const TUncompressedVideoFormat& aFormat) | CMMFDevVideoPlay must be instantiated. Decoder and post-processor must have been selected. CMMFDevVideoPlay must have been initialized. Client must have already allocated memory for the new picture, hence aPictureData and aFormat must be valid. | ETrue is returned when snapshot is taken. Picture is returned in aPictureData. Will leave on error with system-wide error code.
MM-MMF-DEVVIDEO-U-0062-LP | Get a copy of the picture specified by timestamp. | 0162.153.001 0162.153.002 | A3.x | DevVideo1 | Construct the video player object. Select a decoder and post-processor by UID. Initilialize the video player. Get a copy of the specified picture. | TestFramework.exe (TSU_MMF_DEVVIDEO_01.DLL) | TSU_MMF_DEVVIDEO_01.script | static CMMFDevVideoPlay* CMMFDevVideoPlay::NewL(MMMFDevVideoPlayObserver& anObserver) THwDeviceId CMMFDevVideoPlay::SelectDecoderL(TUid aDecoder) THwDeviceId CMMFDevVideoPlay::SelectPostProcessorL(TUid aPostProcessor) void CMMFDevVideoPlay::Initialize() void CMMFDevVideoPlay::GetTimedSnapshotL(TPictureData* aPictureData, const TUncompressedVideoFormat& aFormat, const TTimeIntervalMicroSeconds& aPresentationTimestamp) | CMMFDevVideoPlay must be instantiated. Decoder and post-processor must have been selected. CMMFDevVideoPlay must have been initialized. aPictureData must be allocated by the client. aFormat and aPresentationTimestamp must be valid. | Picture is returned to the client using the MdvpoTimedSnapshotComplete() callback. Will leave on error with system-wide error code.
MM-MMF-DEVVIDEO-U-0063-LP | Get a copy of the picture specified by picture identifier. | 0162.153.001 0162.153.002 | A3.x | DevVideo1 | Construct the video player object. Select a decoder and post-processor by UID. Initilialize the video player. Get a copy of the specified picture. | TestFramework.exe (TSU_MMF_DEVVIDEO_01.DLL) | TSU_MMF_DEVVIDEO_01.script | static CMMFDevVideoPlay* CMMFDevVideoPlay::NewL(MMMFDevVideoPlayObserver& anObserver) THwDeviceId CMMFDevVideoPlay::SelectDecoderL(TUid aDecoder) THwDeviceId CMMFDevVideoPlay::SelectPostProcessorL(TUid aPostProcessor) void CMMFDevVideoPlay::Initialize() void CMMFDevVideoPlay::GetTimedSnapshotL(TPictureData* aPictureData, const TUncompressedVideoFormat& aFormat, const TPictureId& aPictureId) | CMMFDevVideoPlay must be instantiated. Decoder and post-processor must have been selected. CMMFDevVideoPlay must have been initialized. aPictureData must be allocated by the client. aFormat and aPictureId must be valid. | Picture is returned to the client using the MdvpoTimedSnapshotComplete() callback. Will leave on error with system-wide error code.
MM-MMF-DEVVIDEO-U-0064-LP | Cancel a timed snapshot. | 0162.153.001 0162.153.002 | A3.x | DevVideo1 | Construct the video player object. Select a decoder and post-processor by UID. Initilialize the video player. Cancel a timed snapshot request. | TestFramework.exe (TSU_MMF_DEVVIDEO_01.DLL) | TSU_MMF_DEVVIDEO_01.script | static CMMFDevVideoPlay* CMMFDevVideoPlay::NewL(MMMFDevVideoPlayObserver& anObserver) THwDeviceId CMMFDevVideoPlay::SelectDecoderL(TUid aDecoder) THwDeviceId CMMFDevVideoPlay::SelectPostProcessorL(TUid aPostProcessor) void CMMFDevVideoPlay::Initialize() void CMMFDevVideoPlay::CancelTimedSnapshot() | CMMFDevVideoPlay must be instantiated. Decoder and post-processor must have been selected. CMMFDevVideoPlay must have been initialized. | No error or return values. | One way to test this would be to request a timed snapshot after a certain amount of time. If this did not happen after a certain amount of time then the test has passed. This would involve making the fake controller more complicated than necessary and would require an asynchronous test harness. So we just have the HW device call MdvpoTimedSnapshotComplete() with an error.
MM-MMF-DEVVIDEO-U-0065-HP | Get a list of supported snapshot picture formats. | 0162.153.001 0162.153.002 | A3.x | DevVideo1 | Construct the video player object. Select a decoder and post-processor by UID. Initilialize the video player. Get a list of supported snapshot picture formats. | TestFramework.exe (TSU_MMF_DEVVIDEO_01.DLL) | TSU_MMF_DEVVIDEO_01.script | static CMMFDevVideoPlay* CMMFDevVideoPlay::NewL(MMMFDevVideoPlayObserver& anObserver) THwDeviceId CMMFDevVideoPlay::SelectDecoderL(TUid aDecoder) THwDeviceId CMMFDevVideoPlay::SelectPostProcessorL(TUid aPostProcessor) void CMMFDevVideoPlay::Initialize() void CMMFDevVideoPlay::GetSupportedSnapshotFormatsL(RArray <TUncompressedVideoFormat>& aFormats) | CMMFDevVideoPlay must be instantiated. Decoder and post-processor must have been selected. CMMFDevVideoPlay must have been initialized. aFormats must have been created by the client. | Format list is returned in aFormats. Will leave on error with a system-wide error code. | Requires asynchronous test.
MM-MMF-DEVVIDEO-U-0066-HP | Test the functionality of CSystemClockSource. |  | A3.x | DevVideo1 | Construct the CSystemClockSource object. Test the times achieved by the clock source against calls to User::After(). | TestFramework.exe (TSU_MMF_DEVVIDEO_01.DLL) | TSU_MMF_DEVVIDEO_01.script | CSystemClockSource* CSystemClockSource::NewL() TTimeIntervalMicroSeconds CSystemClockSource::Time() void CSystemClockSource::Reset() void CSystemClockSource::Reset(const TTimeIntervalMicroSeconds& aOffset) void CSystemClockSource::Suspend() void CSystemClockSource::Resume() | System clock source must be instantiated. | Times will match User::After() within a small deviation.
MM-MMF-DEVVIDEO-U-0067-CP | Commit all un-actioned changes to the hardware devices. |  | A3.x | DevVideo1 | Construct the video player object. Select a decoder and post-processor by UID. Initilialize the video player. Call commit on the hardware devices. | TestFramework.exe (TSU_MMF_DEVVIDEO_01.DLL) | TSU_MMF_DEVVIDEO_01.script | static CMMFDevVideoPlay* CMMFDevVideoPlay::NewL(MMMFDevVideoPlayObserver& anObserver) THwDeviceId CMMFDevVideoPlay::SelectDecoderL(TUid aDecoder) THwDeviceId CMMFDevVideoPlay::SelectPostProcessorL(TUid aPostProcessor) void CMMFDevVideoPlay::Initialize() void CMMFDevVideoPlay::CommitL() | CMMFDevVideoPlay must be instantiated. Decoder and post-processor must have been selected. CMMFDevVideoPlay must have been initialized. | Will leave on error with system-wide error code.
MM-MMF-DEVVIDEO-U-0068-CP | Revert all un-actioned changes back to their previous settings. |  | A3.x | DevVideo1 | Construct the video player object. Select a decoder and post-processor by UID. Initilialize the video player. Call revert on the hardware devices. | TestFramework.exe (TSU_MMF_DEVVIDEO_01.DLL) | TSU_MMF_DEVVIDEO_01.script | static CMMFDevVideoPlay* CMMFDevVideoPlay::NewL(MMMFDevVideoPlayObserver& anObserver) THwDeviceId CMMFDevVideoPlay::SelectDecoderL(TUid aDecoder) THwDeviceId CMMFDevVideoPlay::SelectPostProcessorL(TUid aPostProcessor) void CMMFDevVideoPlay::Initialize() void CMMFDevVideoPlay::Revert() | CMMFDevVideoPlay must be instantiated. Decoder and post-processor must have been selected. CMMFDevVideoPlay must have been initialized. | No error or return values.
MM-MMF-DEVVIDEO-U-0069-CP | Custom Interface. Call the CustomInterface() method on both plugins. | REQ2693 | A3.x | DevVideo1 | Construct the video player object. Select a decoder and post-processor by UID. Invoke custom interfaces on both plugins. | TestFramework.exe (TSU_MMF_DEVVIDEO_01.DLL) | TSU_MMF_DEVVIDEO_01.script | static CMMFDevVideoPlay* CMMFDevVideoPlay::NewL(MMMFDevVideoPlayObserver& anObserver) THwDeviceId CMMFDevVideoPlay::SelectDecoderL(TUid aDecoder) THwDeviceId CMMFDevVideoPlay::SelectPostProcessorL(TUid aPostProcessor) TAny* CMMFDevVideoPlay::CustomInterface(THwDeviceId aHwDeviceId, TUid aInterface) | CMMFDevVideoPlay must be instantiated. Decoder and post-processor must have been selected. | No error or return values.
CDevVideoRecord Operations
MM-MMF-DEVVIDEO-U-0200-CP | Find a list of encoders with certain capabilities. | 0162.153.006 | A3.x | DevVideo2 | Construct the video recorder object. Find all available encoder for a given video type with support for given pre-processing operations. | TestFramework.exe (TSU_MMF_DEVVIDEO_01.DLL) | TSU_MMF_DEVVIDEO_02.script | static CMMFDevVideoRecord* CMMFDevVideoRecord::NewL(MMMFDevVideoRecordObserver& anObserver) void CMMFDevVideoRecord::FindEncodersL(const TDesC8& aMimeType, TUint32 aPreProcType, RArray<TUid>& aEncoders, TBool aExactMatch=ETrue) | CMMFDevVideoRecord must be instantiated. Method is supplied with varying mime types and pret-processing types. Requires ECOM registered resources with these types specified. | Obtains a list of the available encoders matching the required criteria which is returned in aEncoders. May leave with a system-wide error code.
MM-MMF-DEVVIDEO-U-0201-CP | Find a list of pre-processors with certain capabilities. | 0162.153.006 | A3.x | DevVideo2 | Construct the video recorder object. Find all available pre-processors with support for given pre-processing operations. | TestFramework.exe (TSU_MMF_DEVVIDEO_01.DLL) | TSU_MMF_DEVVIDEO_02.script | static CMMFDevVideoRecord* CMMFDevVideoRecord::NewL(MMMFDevVideoRecordObserver& anObserver) void CMMFDevVideoRecord::FindPreProcessorsL(TUint32 aPreProcType, RArray<TUid>& aPreProcessors) | CMMFDevVideoRecord must be instantiated. Method is supplied with varying pre-processing types. Requires ECOM registered resources with these types specified. | Obtains a list of the available pre-processors matching the required criteria which is returned in aPreProcessors. May leave with a system-wide error code.
MM-MMF-DEVVIDEO-U-0202-CP | Get a list of all available video encoders. | 0162.153.006 | A3.x | DevVideo2 | Construct the video recorder object. Retrieve a list of all the available video encoders on the system. | TestFramework.exe (TSU_MMF_DEVVIDEO_01.DLL) | TSU_MMF_DEVVIDEO_02.script | static CMMFDevVideoRecord* CMMFDevVideoRecord::NewL(MMMFDevVideoRecordObserver& anObserver) void CMMFDevVideoRecord::GetEncoderListL(RArray<TUid>& aEncoders) | CMMFDevVideoRecord must be instantiated. Decoders must be registered on the system with ECOM. | Obtains a list of all available encoders, returned in aEncoders. May leave with a system-wide error code.
MM-MMF-DEVVIDEO-U-0203-CP | Get a list of all available video pre-processors. | 0162.153.006 | A3.x | DevVideo2 | Construct the video recorder object. Retrieve a list of all the available video pre-processors on the system. | TestFramework.exe (TSU_MMF_DEVVIDEO_01.DLL) | TSU_MMF_DEVVIDEO_02.script | static CMMFDevVideoRecord* CMMFDevVideoRecord::NewL(MMMFDevVideoRecordObserver& anObserver) void CMMFDevVideoRecord::GetPreProcessorListL(RArray<TUid>& aPreProcessors) | CMMFDevVideoRecord must be instantiated. Post-processors must be registered on the system with ECOM. | Obtains a list of all available pre-processors, returned in aPreProcessors. May leave with a system-wide error code.
MM-MMF-DEVVIDEO-U-0204-CP | Retrieves information about a specified encoder. | 0162.153.003 | A3.x | DevVideo2 | Construct the video recorder object. Retrieve information about the specified encoder. | TestFramework.exe (TSU_MMF_DEVVIDEO_01.DLL) | TSU_MMF_DEVVIDEO_02.script | static CMMFDevVideoRecord* CMMFDevVideoRecord::NewL(MMMFDevVideoRecordObserver& anObserver) CVideoEncoderInfo* CMMFDevVideoRecord::VideoEncoderInfoLC(TUid aVideoEncoder) | CMMFDevVideoRecord must be instantiated. Encoder and pre-processor must have been selected. | Encoder information returned as a CVideoEncoderInfo object. The object is pushed to the cleanup stack and must be deallocated by the caller. May leave with a system-wide error code.
MM-MMF-DEVVIDEO-U-0205-CP | Retrieves information about a specified pre-processor. | 0162.153.004 | A3.x | DevVideo2 | Construct the video recorder object. Retrieve information about the specified pre-processor. | TestFramework.exe (TSU_MMF_DEVVIDEO_01.DLL) | TSU_MMF_DEVVIDEO_02.script | static CMMFDevVideoRecord* CMMFDevVideoRecord::NewL(MMMFDevVideoRecordObserver& anObserver) CPreProcessorInfo* CMMFDevVideoRecord::PreProcessorInfoLC(TUid aPreProcessor) | CMMFDevVideoRecord must be instantiated. Encoder and pre-processor must have been selected. | Pre-processor information returned as a CPreProcessorInfo object. The object is pushed to the cleanup stack and must be deallocated by the caller. May leave with a system-wide error code.
MM-MMF-DEVVIDEO-U-0206-CP | Select an encoder to be used. | 0162.153.003 | A3.x | DevVideo2 | Construct the video recorder object. Select an encoder using its UID. | TestFramework.exe (TSU_MMF_DEVVIDEO_01.DLL) | TSU_MMF_DEVVIDEO_02.script | static CMMFDevVideoRecord* CMMFDevVideoRecord::NewL(MMMFDevVideoRecordObserver& anObserver) THwDeviceId CMMFDevVideoRecord::SelectEncoderL(TUid aEncoder) | CMMFDevVideoRecord must be instantiated. Encoder and pre-processor must have been selected. | Hardware device ID returned if succesful. Method will leave with KErrNotFound if the encoder was not found.
MM-MMF-DEVVIDEO-U-0207-CP | Select a pre-processor to be used. | 0162.153.004 | A3.x | DevVideo2 | Construct the video recorder object. Select a pre-processor using its UID. | TestFramework.exe (TSU_MMF_DEVVIDEO_01.DLL) | TSU_MMF_DEVVIDEO_02.script | static CMMFDevVideoRecord* CMMFDevVideoRecord::NewL(MMMFDevVideoRecordObserver& anObserver) THwDeviceId CMMFDevVideoRecord::SelectPreProcessorL(TUid aPreProcessor) | CMMFDevVideoRecord must be instantiated. Encoder and pre-processor must have been selected. | Hardware device ID returned if succesful. Method will leave with KErrNotFound if the pre-processor was not found.
MM-MMF-DEVVIDEO-U-0208-CP | Set the input format for a hardware device. | 0162.153.003 0162.153.004 | A3.x | DevVideo2 | Construct the video recorder object. Select a encoder and pre-processor by UID. Set the input format on both HW devices. | TestFramework.exe (TSU_MMF_DEVVIDEO_01.DLL) | TSU_MMF_DEVVIDEO_02.script | static CMMFDevVideoRecord* CMMFDevVideoRecord::NewL(MMMFDevVideoRecordObserver& anObserver) THwDeviceId CMMFDevVideoRecord::SelectEncoderL(TUid aEncoder) THwDeviceId CMMFDevVideoRecord::SelectPreProcessorL(TUid aPreProcessor) void CMMFDevVideoRecord::SetInputFormatL(THwDeviceId aHwDevice, const TUncompressedVideoFormat& aFormat, const TSize& aPictureSize) | CMMFDevVideoRecord must be instantiated. Encoder and pre-processor must have been selected. | Will leave on error with system-wide error code.
MM-MMF-DEVVIDEO-U-0209-CP | Set the data source to be a camera. | 0162.153.003 0162.153.004 | A3.x | DevVideo2 | Construct the video recorder object. Select a encoder and pre-processor by UID. Set the camera data source. | TestFramework.exe (TSU_MMF_DEVVIDEO_01.DLL) | TSU_MMF_DEVVIDEO_02.script | static CMMFDevVideoRecord* CMMFDevVideoRecord::NewL(MMMFDevVideoRecordObserver& anObserver) THwDeviceId CMMFDevVideoRecord::SelectEncoderL(TUid aEncoder) THwDeviceId CMMFDevVideoRecord::SelectPreProcessorL(TUid aPreProcessor) void CMMFDevVideoRecord::SetSourceCameraL(Tint aCameraHandle, TReal aPictureRate) | CMMFDevVideoRecord must be instantiated. Encoder and pre-processor must have been selected. | Will leave on error with system-wide error code.
MM-MMF-DEVVIDEO-U-0210-CP | Set the data source to be memory buffers. | 0162.153.003 0162.153.004 | A3.x | DevVideo2 | Construct the video recorder object. Select a encoder and pre-processor by UID. Set the memory data source. | TestFramework.exe (TSU_MMF_DEVVIDEO_01.DLL) | TSU_MMF_DEVVIDEO_02.script | static CMMFDevVideoRecord* CMMFDevVideoRecord::NewL(MMMFDevVideoRecordObserver& anObserver) THwDeviceId CMMFDevVideoRecord::SelectEncoderL(TUid aEncoder) THwDeviceId CMMFDevVideoRecord::SelectPreProcessorL(TUid aPreProcessor) void CMMFDevVideoRecord::SetSourceMemoryL(TReal aMaxPictureRate, TBool aConstantPictureRate, TBool aProcessRealtime) | CMMFDevVideoRecord must be instantiated. Encoder and pre-processor must have been selected. | Will leave on error with system-wide error code.
MM-MMF-DEVVIDEO-U-0211-CP | Set the output format for a hardware device to a compressed video format. | 0162.153.003 0162.153.004 | A3.x | DevVideo2 | Construct the video recorder object. Select a encoder and pre-processor by UID. Set the compressed video output format. | TestFramework.exe (TSU_MMF_DEVVIDEO_01.DLL) | TSU_MMF_DEVVIDEO_02.script | static CMMFDevVideoRecord* CMMFDevVideoRecord::NewL(MMMFDevVideoRecordObserver& anObserver) THwDeviceId CMMFDevVideoRecord::SelectEncoderL(TUid aEncoder) THwDeviceId CMMFDevVideoRecord::SelectPreProcessorL(TUid aPreProcessor) void CMMFDevVideoRecord::SetOutputFormatL(THwDeviceId aHwDevice, const CCompressedVideoFormat& aFormat, TVideoDataUnitType aDataUnitType, TVideoDataUnitEncapsulation aDataEncapsulation, TBool aSegmentationAllowed=EFalse) | CMMFDevVideoRecord must be instantiated. Encoder and pre-processor must have been selected. | Will leave on error with system-wide error code.
MM-MMF-DEVVIDEO-U-0212-CP | Set the output format for a hardware device to an uncompressed video format. | 0162.153.003 0162.153.004 | A3.x | DevVideo2 | Construct the video recorder object. Select a encoder and pre-processor by UID. Set the uncompressed video output format. | TestFramework.exe (TSU_MMF_DEVVIDEO_01.DLL) | TSU_MMF_DEVVIDEO_02.script | static CMMFDevVideoRecord* CMMFDevVideoRecord::NewL(MMMFDevVideoRecordObserver& anObserver) THwDeviceId CMMFDevVideoRecord::SelectEncoderL(TUid aEncoder) THwDeviceId CMMFDevVideoRecord::SelectPreProcessorL(TUid aPreProcessor) void CMMFDevVideoRecord::SetOutputFormatL(THwDeviceId aHwDevice, const TUncompressedVideoFormat& aFormat) | CMMFDevVideoRecord must be instantiated. Encoder and pre-processor must have been selected. | Will leave on error with system-wide error code.
MM-MMF-DEVVIDEO-U-0213-CP | Set the encoder output rectangle. | 0162.153.003 0162.153.004 | A3.x | DevVideo2 | Construct the video recorder object. Select a encoder and pre-processor by UID. Set the output rectangle. | TestFramework.exe (TSU_MMF_DEVVIDEO_01.DLL) | TSU_MMF_DEVVIDEO_02.script | static CMMFDevVideoRecord* CMMFDevVideoRecord::NewL(MMMFDevVideoRecordObserver& anObserver) THwDeviceId CMMFDevVideoRecord::SelectEncoderL(TUid aEncoder) THwDeviceId CMMFDevVideoRecord::SelectPreProcessorL(TUid aPreProcessor) void CMMFDevVideoRecord::SetOutputRectL(THwDeviceId aHwDevice, const TRect& aRect) | CMMFDevVideoRecord must be instantiated. Encoder and pre-processor must have been selected. | Will leave on error with system-wide error code.
MM-MMF-DEVVIDEO-U-0214-HP | Set the clock source to use for synchronization. | 0162.153.003 0162.153.004 | A3.x | DevVideo2 | Construct the video recorder object. Select a encoder and pre-processor by UID. Instantiate and pass a CSystemClockSource to DevVideoRecord. | TestFramework.exe (TSU_MMF_DEVVIDEO_01.DLL) | TSU_MMF_DEVVIDEO_02.script | static CMMFDevVideoRecord* CMMFDevVideoRecord::NewL(MMMFDevVideoRecordObserver& anObserver) THwDeviceId CMMFDevVideoRecord::SelectEncoderL(TUid aEncoder) THwDeviceId CMMFDevVideoRecord::SelectPreProcessorL(TUid aPreProcessor) void CMMFDevVideoRecord::SetClockSource(MVideoClockSource* aClock) | CMMFDevVideoRecord must be instantiated. Encoder and pre-processor must have been selected. | No error or return values.
MM-MMF-DEVVIDEO-U-0215-CP | Set the pre-processing types to use on a hardware device. | 0162.153.003 0162.153.004 | A3.x | DevVideo2 | Construct the video recorder object. Select a encoder and pre-processor by UID. Set the pre-processing types on both hardware devices. | TestFramework.exe (TSU_MMF_DEVVIDEO_01.DLL) | TSU_MMF_DEVVIDEO_02.script | static CMMFDevVideoRecord* CMMFDevVideoRecord::NewL(MMMFDevVideoRecordObserver& anObserver) THwDeviceId CMMFDevVideoRecord::SelectEncoderL(TUid aEncoder) THwDeviceId CMMFDevVideoRecord::SelectPreProcessorL(TUid aPreProcessor) void CMMFDevVideoRecord::SetPreProcessTypesL(THwDeviceId aHwDevice, TUint32 aPreProcessTypes) | CMMFDevVideoRecord must be instantiated. Encoder and pre-processor must have been selected. | Will leave on error with system-wide error code.
MM-MMF-DEVVIDEO-U-0216-HP | Set pre-processing options for YUV to RGB color space conversion. | 0162.153.003 0162.153.004 | A3.x | DevVideo2 | Construct the video recorder object. Select a encoder and pre-processor by UID. Set the RGB to YUV pre-processing options. | TestFramework.exe (TSU_MMF_DEVVIDEO_01.DLL) | TSU_MMF_DEVVIDEO_02.script | static CMMFDevVideoRecord* CMMFDevVideoRecord::NewL(MMMFDevVideoRecordObserver& anObserver) THwDeviceId CMMFDevVideoRecord::SelectEncoderL(TUid aEncoder) THwDeviceId CMMFDevVideoRecord::SelectPreProcessorL(TUid aPreProcessor) void CMMFDevVideoRecord::SetRgbToYuvOptionsL(THwDeviceId aHwDevice, TRgbRange aRgbRange, const TYuvFormat& aOutputFormat) | CMMFDevVideoRecord must be instantiated. Encoder and pre-processor must have been selected. | Will leave on error with system-wide error code.
MM-MMF-DEVVIDEO-U-0217-HP | Set pre-processing options for YUV to YUV color space conversion. | 0162.153.003 0162.153.004 | A3.x | DevVideo2 | Construct the video recorder object. Select a encoder and pre-processor by UID. Set the YUV to YUV pre-processing options. | TestFramework.exe (TSU_MMF_DEVVIDEO_01.DLL) | TSU_MMF_DEVVIDEO_02.script | static CMMFDevVideoRecord* CMMFDevVideoRecord::NewL(MMMFDevVideoRecordObserver& anObserver) THwDeviceId CMMFDevVideoRecord::SelectEncoderL(TUid aEncoder) THwDeviceId CMMFDevVideoRecord::SelectPreProcessorL(TUid aPreProcessor) void SetYuvToYuvOptionsL(THwDeviceId aHwDevice, const TYuvFormat& aInputFormat, const TYuvFormat& aOutputFormat) | CMMFDevVideoRecord must be instantiated. Encoder and pre-processor must have been selected. | Will leave on error with system-wide error code.
MM-MMF-DEVVIDEO-U-0218-HP | Set the rotate options on a hardware device. | 0162.153.003 0162.153.004 | A3.x | DevVideo2 | Construct the video recorder object. Select a encoder and pre-processor by UID. Set the pre-processing options for rotation. | TestFramework.exe (TSU_MMF_DEVVIDEO_01.DLL) | TSU_MMF_DEVVIDEO_02.script | static CMMFDevVideoRecord* CMMFDevVideoRecord::NewL(MMMFDevVideoRecordObserver& anObserver) THwDeviceId CMMFDevVideoRecord::SelectEncoderL(TUid aEncoder) THwDeviceId CMMFDevVideoRecord::SelectPreProcessorL(TUid aPreProcessor) void CMMFDevVideoRecord::SetRotateOptionsL(THwDeviceId aHwDevice, TRotationType aRotationType) | CMMFDevVideoRecord must be instantiated. Encoder and pre-processor must have been selected. | Will leave on error with system-wide error code.
MM-MMF-DEVVIDEO-U-0219-HP | Set the scaling options on a hardware device. | 0162.153.003 0162.153.004 | A3.x | DevVideo2 | Construct the video recorder object. Select a encoder and pre-processor by UID. Set the pre-processing options for scaling. | TestFramework.exe (TSU_MMF_DEVVIDEO_01.DLL) | TSU_MMF_DEVVIDEO_02.script | static CMMFDevVideoRecord* CMMFDevVideoRecord::NewL(MMMFDevVideoRecordObserver& anObserver) THwDeviceId CMMFDevVideoRecord::SelectEncoderL(TUid aEncoder) THwDeviceId CMMFDevVideoRecord::SelectPreProcessorL(TUid aPreProcessor) void CMMFDevVideoRecord::SetScaleOptionsL(THwDeviceId aHwDevice, const TSize& aTargetSize) | CMMFDevVideoRecord must be instantiated. Encoder and pre-processor must have been selected. | Will leave on error with system-wide error code.
MM-MMF-DEVVIDEO-U-0220-CP | Set input crop options on a hardware device. | 0162.153.003 0162.153.004 | A3.x | DevVideo2 | Construct the video recorder object. Select a encoder and pre-processor by UID. Set the pre-processing options for input cropping. | TestFramework.exe (TSU_MMF_DEVVIDEO_01.DLL) | TSU_MMF_DEVVIDEO_02.script | static CMMFDevVideoRecord* CMMFDevVideoRecord::NewL(MMMFDevVideoRecordObserver& anObserver) THwDeviceId CMMFDevVideoRecord::SelectEncoderL(TUid aEncoder) THwDeviceId CMMFDevVideoRecord::SelectPreProcessorL(TUid aPreProcessor) void CMMFDevVideoRecord::SetInputCropOptionsL(THwDeviceId aHwDevice, const TRect& aRect) | CMMFDevVideoRecord must be instantiated. Encoder and pre-processor must have been selected. | Will leave on error with system-wide error code.
MM-MMF-DEVVIDEO-U-0221-CP | Set output crop options on a hardware device. | 0162.153.003 0162.153.004 | A3.x | DevVideo2 | Construct the video recorder object. Select a encoder and pre-processor by UID. Set the pre-processing options for output cropping. | TestFramework.exe (TSU_MMF_DEVVIDEO_01.DLL) | TSU_MMF_DEVVIDEO_02.script | static CMMFDevVideoRecord* CMMFDevVideoRecord::NewL(MMMFDevVideoRecordObserver& anObserver) THwDeviceId CMMFDevVideoRecord::SelectEncoderL(TUid aEncoder) THwDeviceId CMMFDevVideoRecord::SelectPreProcessorL(TUid aPreProcessor) void CMMFDevVideoRecord::SetOutputCropOptionsL(THwDeviceId aHwDevice, const TRect& aRect) | CMMFDevVideoRecord must be instantiated. Encoder and pre-processor must have been selected. | Will leave on error with system-wide error code.
MM-MMF-DEVVIDEO-U-0222-CP | Set output pad options on a hardware device. | 0162.153.003 0162.153.004 | A3.x | DevVideo2 | Construct the video recorder object. Select a encoder and pre-processor by UID. Set the pre-processing options for output padding. | TestFramework.exe (TSU_MMF_DEVVIDEO_01.DLL) | TSU_MMF_DEVVIDEO_02.script | static CMMFDevVideoRecord* CMMFDevVideoRecord::NewL(MMMFDevVideoRecordObserver& anObserver) THwDeviceId CMMFDevVideoRecord::SelectEncoderL(TUid aEncoder) THwDeviceId CMMFDevVideoRecord::SelectPreProcessorL(TUid aPreProcessor) void CMMFDevVideoRecord::SetOutputPadOptionsL(THwDeviceId aHwDevice, const TSize& aOutputSize, const TPoint& aPicturePos) | CMMFDevVideoRecord must be instantiated. Encoder and pre-processor must have been selected. | Will leave on error with system-wide error code.
MM-MMF-DEVVIDEO-U-0223-HP | Set color enhancement options on a hardware device. | 0162.153.003 0162.153.004 | A3.x | DevVideo2 | Construct the video recorder object. Select a encoder and pre-processor by UID. Set color enhancement pre-processing options. | TestFramework.exe (TSU_MMF_DEVVIDEO_01.DLL) | TSU_MMF_DEVVIDEO_02.script | static CMMFDevVideoRecord* CMMFDevVideoRecord::NewL(MMMFDevVideoRecordObserver& anObserver) THwDeviceId CMMFDevVideoRecord::SelectEncoderL(TUid aEncoder) THwDeviceId CMMFDevVideoRecord::SelectPreProcessorL(TUid aPreProcessor) void CMMFDevVideoRecord::SetColorEnhancementOptionsL(THwDeviceId aHwDevice, const TColorEnhancementOptions& aOptions) | CMMFDevVideoRecord must be instantiated. Encoder and pre-processor must have been selected. | Will leave on error with system-wide error code.
MM-MMF-DEVVIDEO-U-0224-HP | Set frame stabilisation options on a hardware device. | 0162.153.003 0162.153.004 | A3.x | DevVideo2 | Construct the video recorder object. Select a encoder and pre-processor by UID. Set frame stabilisation options. | TestFramework.exe (TSU_MMF_DEVVIDEO_01.DLL) | TSU_MMF_DEVVIDEO_02.script | static CMMFDevVideoRecord* CMMFDevVideoRecord::NewL(MMMFDevVideoRecordObserver& anObserver) THwDeviceId CMMFDevVideoRecord::SelectEncoderL(TUid aEncoder) THwDeviceId CMMFDevVideoRecord::SelectPreProcessorL(TUid aPreProcessor) void CMMFDevVideoRecord::SetFrameStabilisationOptionsL(THwDeviceId aHwDevice, const TSize& aOutputSize, TBool aFrameStabilisation) | CMMFDevVideoRecord must be instantiated. Encoder and pre-processor must have been selected. | Will leave on error with system-wide error code.
MM-MMF-DEVVIDEO-U-0225-LP | Set custom implementation-specific pre-processing options on a hardware device. | 0162.153.003 0162.153.004 | A3.x | DevVideo2 | Construct the video recorder object. Select a encoder and pre-processor by UID. Set the custom implementation-specific pre-processing options. | TestFramework.exe (TSU_MMF_DEVVIDEO_01.DLL) | TSU_MMF_DEVVIDEO_02.script | static CMMFDevVideoRecord* CMMFDevVideoRecord::NewL(MMMFDevVideoRecordObserver& anObserver) THwDeviceId CMMFDevVideoRecord::SelectEncoderL(TUid aEncoder) THwDeviceId CMMFDevVideoRecord::SelectPreProcessorL(TUid aPreProcessor) void CMMFDevVideoRecord::SetCustomPreProcessOptionsL(THwDeviceId aHwDevice, const TDesC8& aOptions) | CMMFDevVideoRecord must be instantiated. Encoder and pre-processor must have been selected. | Will leave on error with system-wide error code.
MM-MMF-DEVVIDEO-U-0226-HP | Set errors expected. | 0162.153.003 0162.153.004 | A3.x | DevVideo2 | Construct the video recorder object. Select a encoder and pre-processor by UID. Set errors expected. | TestFramework.exe (TSU_MMF_DEVVIDEO_01.DLL) | TSU_MMF_DEVVIDEO_02.script | static CMMFDevVideoRecord* CMMFDevVideoRecord::NewL(MMMFDevVideoRecordObserver& anObserver) THwDeviceId CMMFDevVideoRecord::SelectEncoderL(TUid aEncoder) THwDeviceId CMMFDevVideoRecord::SelectPreProcessorL(TUid aPreProcessor) void CMMFDevVideoRecord::SetErrorsExpected(TBool aBitErrors, TBool aPacketLosses) | CMMFDevVideoRecord must be instantiated. Encoder and pre-processor must have been selected. | No error or return values.
MM-MMF-DEVVIDEO-U-0227-HP | Set minimum frequency for instaneous random access points in the bitstream. | 0162.153.003 0162.153.004 | A3.x | DevVideo2 | Construct the video recorder object. Select a encoder and pre-processor by UID. Set minimum random access rate. | TestFramework.exe (TSU_MMF_DEVVIDEO_01.DLL) | TSU_MMF_DEVVIDEO_02.script | static CMMFDevVideoRecord* CMMFDevVideoRecord::NewL(MMMFDevVideoRecordObserver& anObserver) THwDeviceId CMMFDevVideoRecord::SelectEncoderL(TUid aEncoder) THwDeviceId CMMFDevVideoRecord::SelectPreProcessorL(TUid aPreProcessor) void CMMFDevVideoRecord::SetMinRandomAccessRate(TReal aRate) | CMMFDevVideoRecord must be instantiated. Encoder and pre-processor must have been selected. | No error or return values.
MM-MMF-DEVVIDEO-U-0228-HP | Set number of bitrate scalability layers to use. | 0162.153.003 0162.153.004 | A3.x | DevVideo2 | Construct the video recorder object. Select a encoder and pre-processor by UID. Set number of bitrate layers. | TestFramework.exe (TSU_MMF_DEVVIDEO_01.DLL) | TSU_MMF_DEVVIDEO_02.script | static CMMFDevVideoRecord* CMMFDevVideoRecord::NewL(MMMFDevVideoRecordObserver& anObserver) THwDeviceId CMMFDevVideoRecord::SelectEncoderL(TUid aEncoder) THwDeviceId CMMFDevVideoRecord::SelectPreProcessorL(TUid aPreProcessor) void CMMFDevVideoRecord::SetNumBitrateLayersL(TUint aNumLayers) | CMMFDevVideoRecord must be instantiated. Encoder and pre-processor must have been selected. | Will leave on error with system-wide error code.
MM-MMF-DEVVIDEO-U-0229-HP | Set the scalability type for a bitrate scalability layer. | 0162.153.003 0162.153.004 | A3.x | DevVideo2 | Construct the video recorder object. Select a encoder and pre-processor by UID. Set the scalability type. | TestFramework.exe (TSU_MMF_DEVVIDEO_01.DLL) | TSU_MMF_DEVVIDEO_02.script | static CMMFDevVideoRecord* CMMFDevVideoRecord::NewL(MMMFDevVideoRecordObserver& anObserver) THwDeviceId CMMFDevVideoRecord::SelectEncoderL(TUid aEncoder) THwDeviceId CMMFDevVideoRecord::SelectPreProcessorL(TUid aPreProcessor) void CMMFDevVideoRecord::SetScalabilityLayerTypeL(TUint aLayer, TScalabilityType aScalabilityType) | CMMFDevVideoRecord must be instantiated. Encoder and pre-processor must have been selected. | Will leave on error with system-wide error code.
MM-MMF-DEVVIDEO-U-0230-HP | Set the global reference picture options. | 0162.153.003 0162.153.004 | A3.x | DevVideo2 | Construct the video recorder object. Select a encoder and pre-processor by UID. Set the global reference picture options. | TestFramework.exe (TSU_MMF_DEVVIDEO_01.DLL) | TSU_MMF_DEVVIDEO_02.script | static CMMFDevVideoRecord* CMMFDevVideoRecord::NewL(MMMFDevVideoRecordObserver& anObserver) THwDeviceId CMMFDevVideoRecord::SelectEncoderL(TUid aEncoder) THwDeviceId CMMFDevVideoRecord::SelectPreProcessorL(TUid aPreProcessor) void CMMFDevVideoRecord::SetGlobalReferenceOptions(TUint aMaxReferencePictures, TUint aMaxPictureOrderDelay) | CMMFDevVideoRecord must be instantiated. Encoder and pre-processor must have been selected. | No error or return values.
MM-MMF-DEVVIDEO-U-0231-HP | Set the reference picture options for a single scalability layer. | 0162.153.003 0162.153.004 | A3.x | DevVideo2 | Construct the video recorder object. Select a encoder and pre-processor by UID. Set the layer-specific reference picture options. | TestFramework.exe (TSU_MMF_DEVVIDEO_01.DLL) | TSU_MMF_DEVVIDEO_02.script | static CMMFDevVideoRecord* CMMFDevVideoRecord::NewL(MMMFDevVideoRecordObserver& anObserver) THwDeviceId CMMFDevVideoRecord::SelectEncoderL(TUid aEncoder) THwDeviceId CMMFDevVideoRecord::SelectPreProcessorL(TUid aPreProcessor) void CMMFDevVideoRecord::SetLayerReferenceOptions(TUint aLayer, TUint aMaxReferencePictures, TUint aMaxPictureOrderDelay) | CMMFDevVideoRecord must be instantiated. Encoder and pre-processor must have been selected. | No error or return values.
MM-MMF-DEVVIDEO-U-0232-CP | Set the encoder buffer options. | 0162.153.003 0162.153.004 | A3.x | DevVideo2 | Construct the video recorder object. Select a encoder and pre-processor by UID. Set the encoder buffer options. | TestFramework.exe (TSU_MMF_DEVVIDEO_01.DLL) | TSU_MMF_DEVVIDEO_02.script | static CMMFDevVideoRecord* CMMFDevVideoRecord::NewL(MMMFDevVideoRecordObserver& anObserver) THwDeviceId CMMFDevVideoRecord::SelectEncoderL(TUid aEncoder) THwDeviceId CMMFDevVideoRecord::SelectPreProcessorL(TUid aPreProcessor) void CMMFDevVideoRecord::SetBufferOptionsL(const TEncoderBufferOptions& aOptions) | CMMFDevVideoRecord must be instantiated. Encoder and pre-processor must have been selected. | Will leave on error with system-wide error code.
MM-MMF-DEVVIDEO-U-0233-LP | Set the coding-standard specific encoder options. | 0162.153.003 0162.153.004 | A3.x | DevVideo2 | Construct the video recorder object. Select a encoder and pre-processor by UID. Set the coding-standard specific encoder options. | TestFramework.exe (TSU_MMF_DEVVIDEO_01.DLL) | TSU_MMF_DEVVIDEO_02.script | static CMMFDevVideoRecord* CMMFDevVideoRecord::NewL(MMMFDevVideoRecordObserver& anObserver) THwDeviceId CMMFDevVideoRecord::SelectEncoderL(TUid aEncoder) THwDeviceId CMMFDevVideoRecord::SelectPreProcessorL(TUid aPreProcessor) void CMMFDevVideoRecord::SetCodingStandardSpecificOptionsL(const TDesC8& aOptions) | CMMFDevVideoRecord must be instantiated. Encoder and pre-processor must have been selected. | Will leave on error with system-wide error code.
MM-MMF-DEVVIDEO-U-0234-LP | Set the implementation-specific encoder options. | 0162.153.003 0162.153.004 | A3.x | DevVideo2 | Construct the video recorder object. Select a encoder and pre-processor by UID. Set the implementation-specific encoder options. | TestFramework.exe (TSU_MMF_DEVVIDEO_01.DLL) | TSU_MMF_DEVVIDEO_02.script | static CMMFDevVideoRecord* CMMFDevVideoRecord::NewL(MMMFDevVideoRecordObserver& anObserver) THwDeviceId CMMFDevVideoRecord::SelectEncoderL(TUid aEncoder) THwDeviceId CMMFDevVideoRecord::SelectPreProcessorL(TUid aPreProcessor) void CMMFDevVideoRecord::SetImplementationSpecificEncoderOptionsL(const TDesC8& aOptions) | CMMFDevVideoRecord must be instantiated. Encoder and pre-processor must have been selected. | Will leave on error with system-wide error code.
MM-MMF-DEVVIDEO-U-0235-CP | Initialize DevVideoRecord. | 0162.153.003 0162.153.004 | A3.x | DevVideo2 | Construct the video recorder object. Select a encoder and pre-processor by UID. Initialize the video recorder. | TestFramework.exe (TSU_MMF_DEVVIDEO_01.DLL) | TSU_MMF_DEVVIDEO_02.script | static CMMFDevVideoRecord* CMMFDevVideoRecord::NewL(MMMFDevVideoRecordObserver& anObserver) THwDeviceId CMMFDevVideoRecord::SelectEncoderL(TUid aEncoder) THwDeviceId CMMFDevVideoRecord::SelectPreProcessorL(TUid aPreProcessor) CMMFDevVideoRecord::Initialize() | CMMFDevVideoRecord must be instantiated. Encoder and pre-processor must have been selected. | Method is asynchronous. Returns values are reported using the MdvroInitializeComplete() callback method.
MM-MMF-DEVVIDEO-U-0236-HP | Get coding-standard specific initialization output from the encoder. | 0162.153.003 0162.153.004 | A3.x | DevVideo2 | Construct the video recorder object. Select a encoder and pre-processor by UID. Initialize the video recorder. Get coding-standard specific initialization output. | TestFramework.exe (TSU_MMF_DEVVIDEO_01.DLL) | TSU_MMF_DEVVIDEO_02.script | static CMMFDevVideoRecord* CMMFDevVideoRecord::NewL(MMMFDevVideoRecordObserver& anObserver) THwDeviceId CMMFDevVideoRecord::SelectEncoderL(TUid aEncoder) THwDeviceId CMMFDevVideoRecord::SelectPreProcessorL(TUid aPreProcessor) CMMFDevVideoRecord::Initialize() HBufC8* CMMFDevVideoRecord::CodingStandardSpecificInitOutputLC() | CMMFDevVideoRecord must be instantiated. Encoder and pre-processor must have been selected. CMMFDevVideoRecord must have been initialized. | Output returned as a heap buffer. The object is pushed to the cleanup stack and must be deallocated by the caller. May leave with a system-wide error code.
MM-MMF-DEVVIDEO-U-0237-HP | Get implementation-specific initialization output from the encoder. | 0162.153.003 0162.153.004 | A3.x | DevVideo2 | Construct the video recorder object. Select a encoder and pre-processor by UID. Initialize the video recorder. Get implementation-specific initialization output. | TestFramework.exe (TSU_MMF_DEVVIDEO_01.DLL) | TSU_MMF_DEVVIDEO_02.script | static CMMFDevVideoRecord* CMMFDevVideoRecord::NewL(MMMFDevVideoRecordObserver& anObserver) THwDeviceId CMMFDevVideoRecord::SelectEncoderL(TUid aEncoder) THwDeviceId CMMFDevVideoRecord::SelectPreProcessorL(TUid aPreProcessor) CMMFDevVideoRecord::Initialize() HBufC8* CMMFDevVideoRecord::ImplementationSpecificInitOutputLC() | CMMFDevVideoRecord must be instantiated. Encoder and pre-processor must have been selected. CMMFDevVideoRecord must have been initialized. | Output returned as a heap buffer. The object is pushed to the cleanup stack and must be deallocated by the caller. May leave with a system-wide error code.
MM-MMF-DEVVIDEO-U-0238-HP | Set the number of unequal error protection levels. | 0162.153.003 0162.153.004 | A3.x | DevVideo2 | Construct the video recorder object. Select a encoder and pre-processor by UID. Initialize the video recorder. Set the number of error protection levels. | TestFramework.exe (TSU_MMF_DEVVIDEO_01.DLL) | TSU_MMF_DEVVIDEO_02.script | static CMMFDevVideoRecord* CMMFDevVideoRecord::NewL(MMMFDevVideoRecordObserver& anObserver) THwDeviceId CMMFDevVideoRecord::SelectEncoderL(TUid aEncoder) THwDeviceId CMMFDevVideoRecord::SelectPreProcessorL(TUid aPreProcessor) CMMFDevVideoRecord::Initialize() void CMMFDevVideoRecord::SetErrorProtectionLevelsL(TUint aNumLevels, TBool aSeparateBuffers) | CMMFDevVideoRecord must be instantiated. Encoder and pre-processor must have been selected. CMMFDevVideoRecord must have been initialized. | Will leave on error with system-wide error code.
MM-MMF-DEVVIDEO-U-0239-HP | Set up an unequal error protection level. | 0162.153.003 0162.153.004 | A3.x | DevVideo2 | Construct the video recorder object. Select a encoder and pre-processor by UID. Initialize the video recorder. Set up an error protection level. | TestFramework.exe (TSU_MMF_DEVVIDEO_01.DLL) | TSU_MMF_DEVVIDEO_02.script | static CMMFDevVideoRecord* CMMFDevVideoRecord::NewL(MMMFDevVideoRecordObserver& anObserver) THwDeviceId CMMFDevVideoRecord::SelectEncoderL(TUid aEncoder) THwDeviceId CMMFDevVideoRecord::SelectPreProcessorL(TUid aPreProcessor) CMMFDevVideoRecord::Initialize() void CMMFDevVideoRecord::SetErrorProtectionLevelL(TUint aLevel, TUint aBitrate, TUint aStrength) | CMMFDevVideoRecord must be instantiated. Encoder and pre-processor must have been selected. CMMFDevVideoRecord must have been initialized. | Will leave on error with system-wide error code.
MM-MMF-DEVVIDEO-U-0240-HP | Set expected or prevailing conditions for an unequal error protection level in terms of expected buffer loss rate. | 0162.153.003 0162.153.004 | A3.x | DevVideo2 | Construct the video recorder object. Select a encoder and pre-processor by UID. Initialize the video recorder. Set channel buffer loss rate. | TestFramework.exe (TSU_MMF_DEVVIDEO_01.DLL) | TSU_MMF_DEVVIDEO_02.script | static CMMFDevVideoRecord* CMMFDevVideoRecord::NewL(MMMFDevVideoRecordObserver& anObserver) THwDeviceId CMMFDevVideoRecord::SelectEncoderL(TUid aEncoder) THwDeviceId CMMFDevVideoRecord::SelectPreProcessorL(TUid aPreProcessor) CMMFDevVideoRecord::Initialize() void CMMFDevVideoRecord::SetChannelPacketLossRate(TUint aLevel, TReal aLossRate, TTimeIntervalMicroSeconds32 aLossBurstLength) | CMMFDevVideoRecord must be instantiated. Encoder and pre-processor must have been selected. CMMFDevVideoRecord must have been initialized. | No error or return values.
MM-MMF-DEVVIDEO-U-0241-HP | Set expected or prevailing conditions for an unequal error protection level in terms of expected bit error rate. | 0162.153.003 0162.153.004 | A3.x | DevVideo2 | Construct the video recorder object. Select a encoder and pre-processor by UID. Initialize the video recorder. Set channel bit error rate. | TestFramework.exe (TSU_MMF_DEVVIDEO_01.DLL) | TSU_MMF_DEVVIDEO_02.script | static CMMFDevVideoRecord* CMMFDevVideoRecord::NewL(MMMFDevVideoRecordObserver& anObserver) THwDeviceId CMMFDevVideoRecord::SelectEncoderL(TUid aEncoder) THwDeviceId CMMFDevVideoRecord::SelectPreProcessorL(TUid aPreProcessor) CMMFDevVideoRecord::Initialize() void CMMFDevVideoRecord::SetChannelBitErrorRate(TUint aLevel, TReal aErrorRate, TReal aStdDeviation) | CMMFDevVideoRecord must be instantiated. Encoder and pre-processor must have been selected. CMMFDevVideoRecord must have been initialized. | No error or return values.
MM-MMF-DEVVIDEO-U-0242-CP | Set the target size of each coded video segment. | 0162.153.003 0162.153.004 | A3.x | DevVideo2 | Construct the video recorder object. Select a encoder and pre-processor by UID. Initialize the video recorder. Set the segment target size. | TestFramework.exe (TSU_MMF_DEVVIDEO_01.DLL) | TSU_MMF_DEVVIDEO_02.script | static CMMFDevVideoRecord* CMMFDevVideoRecord::NewL(MMMFDevVideoRecordObserver& anObserver) THwDeviceId CMMFDevVideoRecord::SelectEncoderL(TUid aEncoder) THwDeviceId CMMFDevVideoRecord::SelectPreProcessorL(TUid aPreProcessor) CMMFDevVideoRecord::Initialize() void CMMFDevVideoRecord::SetSegmentTargetSize(TUint aLayer, TUint aSizeBytes, TUint aSizeMacroblocks) | CMMFDevVideoRecord must be instantiated. Encoder and pre-processor must have been selected. CMMFDevVideoRecord must have been initialized. | No error or return values.
MM-MMF-DEVVIDEO-U-0243-CP | Set bitrate control options for a layer. | 0162.153.003 0162.153.004 | A3.x | DevVideo2 | Construct the video recorder object. Select a encoder and pre-processor by UID. Initialize the video recorder. Set the rate control options. | TestFramework.exe (TSU_MMF_DEVVIDEO_01.DLL) | TSU_MMF_DEVVIDEO_02.script | static CMMFDevVideoRecord* CMMFDevVideoRecord::NewL(MMMFDevVideoRecordObserver& anObserver) THwDeviceId CMMFDevVideoRecord::SelectEncoderL(TUid aEncoder) THwDeviceId CMMFDevVideoRecord::SelectPreProcessorL(TUid aPreProcessor) CMMFDevVideoRecord::Initialize() void CMMFDevVideoRecord::SetRateControlOptions(TUint aLayer, const TRateControlOptions& aOptions) | CMMFDevVideoRecord must be instantiated. Encoder and pre-processor must have been selected. CMMFDevVideoRecord must have been initialized. | No error or return values.
MM-MMF-DEVVIDEO-U-0244-HP | Set in-layer scalability options for a layer. | 0162.153.003 0162.153.004 | A3.x | DevVideo2 | Construct the video recorder object. Select a encoder and pre-processor by UID. Initialize the video recorder. Set the in-layer scalability options. | TestFramework.exe (TSU_MMF_DEVVIDEO_01.DLL) | TSU_MMF_DEVVIDEO_02.script | static CMMFDevVideoRecord* CMMFDevVideoRecord::NewL(MMMFDevVideoRecordObserver& anObserver) THwDeviceId CMMFDevVideoRecord::SelectEncoderL(TUid aEncoder) THwDeviceId CMMFDevVideoRecord::SelectPreProcessorL(TUid aPreProcessor) CMMFDevVideoRecord::Initialize() void CMMFDevVideoRecord::SetInLayerScalabilityL(TUint aLayer, TUint aNumSteps, TInLayerScalabilityType aScalabilityType, const TArray<TUint>& aBitrateShare, const TArray<TUint>& aPictureShare) | CMMFDevVideoRecord must be instantiated. Encoder and pre-processor must have been selected. CMMFDevVideoRecord must have been initialized. | Will leave on error with system-wide error code.
MM-MMF-DEVVIDEO-U-0245-HP | Set the period for layer promotions points for a scalability layer. | 0162.153.003 0162.153.004 | A3.x | DevVideo2 | Construct the video recorder object. Select a encoder and pre-processor by UID. Initialize the video recorder. Set the layer promotion point period. | TestFramework.exe (TSU_MMF_DEVVIDEO_01.DLL) | TSU_MMF_DEVVIDEO_02.script | static CMMFDevVideoRecord* CMMFDevVideoRecord::NewL(MMMFDevVideoRecordObserver& anObserver) THwDeviceId CMMFDevVideoRecord::SelectEncoderL(TUid aEncoder) THwDeviceId CMMFDevVideoRecord::SelectPreProcessorL(TUid aPreProcessor) CMMFDevVideoRecord::Initialize() void CMMFDevVideoRecord::SetLayerPromotionPointPeriod(TUint aLayer, TUint aPeriod) | CMMFDevVideoRecord must be instantiated. Encoder and pre-processor must have been selected. CMMFDevVideoRecord must have been initialized. | No error or return values.
MM-MMF-DEVVIDEO-U-0246-LP | Get coding-standard specific settings output from the encoder. | 0162.153.003 0162.153.004 | A3.x | DevVideo2 | Construct the video recorder object. Select a encoder and pre-processor by UID. Initialize the video recorder. Get coding-standard specific settings output. | TestFramework.exe (TSU_MMF_DEVVIDEO_01.DLL) | TSU_MMF_DEVVIDEO_02.script | static CMMFDevVideoRecord* CMMFDevVideoRecord::NewL(MMMFDevVideoRecordObserver& anObserver) THwDeviceId CMMFDevVideoRecord::SelectEncoderL(TUid aEncoder) THwDeviceId CMMFDevVideoRecord::SelectPreProcessorL(TUid aPreProcessor) CMMFDevVideoRecord::Initialize() HBufC8* CMMFDevVideoRecord::CodingStandardSpecificSettingsOutputLC() | CMMFDevVideoRecord must be instantiated. Encoder and pre-processor must have been selected. CMMFDevVideoRecord must have been initialized. | Output returned as a heap buffer. The object is pushed to the cleanup stack and must be deallocated by the caller. May leave with a system-wide error code.
MM-MMF-DEVVIDEO-U-0247-LP | Get implementation-specific settings output from the encoder. | 0162.153.003 0162.153.004 | A3.x | DevVideo2 | Construct the video recorder object. Select a encoder and pre-processor by UID. Initialize the video recorder. Get implementation-specific settings output. | TestFramework.exe (TSU_MMF_DEVVIDEO_01.DLL) | TSU_MMF_DEVVIDEO_02.script | static CMMFDevVideoRecord* CMMFDevVideoRecord::NewL(MMMFDevVideoRecordObserver& anObserver) THwDeviceId CMMFDevVideoRecord::SelectEncoderL(TUid aEncoder) THwDeviceId CMMFDevVideoRecord::SelectPreProcessorL(TUid aPreProcessor) CMMFDevVideoRecord::Initialize() HBufC8* CMMFDevVideoRecord::ImplementationSpecificSettingsOutputLC() | CMMFDevVideoRecord must be instantiated. Encoder and pre-processor must have been selected. CMMFDevVideoRecord must have been initialized. | Output returned as a heap buffer. The object is pushed to the cleanup stack and must be deallocated by the caller. May leave with a system-wide error code.
MM-MMF-DEVVIDEO-U-0248-HP | Write an uncompressed input picture to DevVideoRecord. | 0162.153.003 0162.153.004 | A3.x | DevVideo2 | Construct the video recorder object. Select a encoder and pre-processor by UID. Initialize the video recorder. Write an uncompressed input picture to DevVideo. | TestFramework.exe (TSU_MMF_DEVVIDEO_01.DLL) | TSU_MMF_DEVVIDEO_02.script | static CMMFDevVideoRecord* CMMFDevVideoRecord::NewL(MMMFDevVideoRecordObserver& anObserver) THwDeviceId CMMFDevVideoRecord::SelectEncoderL(TUid aEncoder) THwDeviceId CMMFDevVideoRecord::SelectPreProcessorL(TUid aPreProcessor) CMMFDevVideoRecord::Initialize() void CMMFDevVideoRecord::WritePictureL(TVideoPicture* aPicture) | CMMFDevVideoRecord must be instantiated. Encoder and pre-processor must have been selected. CMMFDevVideoRecord must have been initialized. aPicture must be valid. | Will leave on error with system-wide error code. This test can be used to test MdvroReturnPicture() callback.
MM-MMF-DEVVIDEO-U-0249-LP | Send supplemental information in the bitstream. | 0162.153.003 0162.153.004 | A3.x | DevVideo2 | Construct the video recorder object. Select a encoder and pre-processor by UID. Initialize the video recorder. Send supplemental information. | TestFramework.exe (TSU_MMF_DEVVIDEO_01.DLL) | TSU_MMF_DEVVIDEO_02.script | static CMMFDevVideoRecord* CMMFDevVideoRecord::NewL(MMMFDevVideoRecordObserver& anObserver) THwDeviceId CMMFDevVideoRecord::SelectEncoderL(TUid aEncoder) THwDeviceId CMMFDevVideoRecord::SelectPreProcessorL(TUid aPreProcessor) CMMFDevVideoRecord::Initialize() void CMMFDevVideoRecord::SendSupplementalInfoL(const TDesC8& aData) | CMMFDevVideoRecord must be instantiated. Encoder and pre-processor must have been selected. CMMFDevVideoRecord must have been initialized. aData must be valid until returned in callback. | Will leave on error with system-wide error code. This test can be used to test MdvroSupplementalInfoSent() callback.
MM-MMF-DEVVIDEO-U-0250-LP | Send supplemental information in the bitstream. | 0162.153.003 0162.153.004 | A3.x | DevVideo2 | Construct the video recorder object. Select a encoder and pre-processor by UID. Initialize the video recorder. Send supplemental information. | TestFramework.exe (TSU_MMF_DEVVIDEO_01.DLL) | TSU_MMF_DEVVIDEO_02.script | static CMMFDevVideoRecord* CMMFDevVideoRecord::NewL(MMMFDevVideoRecordObserver& anObserver) THwDeviceId CMMFDevVideoRecord::SelectEncoderL(TUid aEncoder) THwDeviceId CMMFDevVideoRecord::SelectPreProcessorL(TUid aPreProcessor) CMMFDevVideoRecord::Initialize() void CMMFDevVideoRecord::SendSupplementalInfoL(const TDesC8& aData, TTimeIntervalSeconds aTimestamp) | CMMFDevVideoRecord must be instantiated. Encoder and pre-processor must have been selected. CMMFDevVideoRecord must have been initialized. aData must be valid until returned in callback. | Will leave on error with system-wide error code. This test can be used to test MdvroSupplementalInfoSent() callback.
MM-MMF-DEVVIDEO-U-0251-LP | Cancel supplemental information send request. | 0162.153.003 0162.153.004 | A3.x | DevVideo2 | Construct the video recorder object. Select a encoder and pre-processor by UID. Initialize the video recorder. Cancel send supplemental information. | TestFramework.exe (TSU_MMF_DEVVIDEO_01.DLL) | TSU_MMF_DEVVIDEO_02.script | static CMMFDevVideoRecord* CMMFDevVideoRecord::NewL(MMMFDevVideoRecordObserver& anObserver) THwDeviceId CMMFDevVideoRecord::SelectEncoderL(TUid aEncoder) THwDeviceId CMMFDevVideoRecord::SelectPreProcessorL(TUid aPreProcessor) CMMFDevVideoRecord::Initialize() void CMMFDevVideoRecord::CancelSupplementalInfo() | CMMFDevVideoRecord must be instantiated. Encoder and pre-processor must have been selected. CMMFDevVideoRecord must have been initialized. | Could have the encoder call MdvroSupplementalInfoSent() with an error code to test this.
MM-MMF-DEVVIDEO-U-0252-HP | Notify the system that input has ended. | 0162.153.003 0162.153.004 | A3.x | DevVideo2 | Construct the video recorder object. Select a encoder and pre-processor by UID. Initialize the video recorder. Notify system that input has ended. | TestFramework.exe (TSU_MMF_DEVVIDEO_01.DLL) | TSU_MMF_DEVVIDEO_02.script | static CMMFDevVideoRecord* CMMFDevVideoRecord::NewL(MMMFDevVideoRecordObserver& anObserver) THwDeviceId CMMFDevVideoRecord::SelectEncoderL(TUid aEncoder) THwDeviceId CMMFDevVideoRecord::SelectPreProcessorL(TUid aPreProcessor) CMMFDevVideoRecord::Initialize() void CMMFDevVideoRecord::InputEnd() | CMMFDevVideoRecord must be instantiated. Encoder and pre-processor must have been selected. CMMFDevVideoRecord must have been initialized. | Encoder will call MdvroStreamEnd() callback.
MM-MMF-DEVVIDEO-U-0253-CP | Start video recording. | 0162.153.003 0162.153.004 | A3.x | DevVideo2 | Construct the video player object. Select a decoder and post-processor by UID. Initilialize the video recorder. Start video recording. | TestFramework.exe (TSU_MMF_DEVVIDEO_01.DLL) | TSU_MMF_DEVVIDEO_02.script | static CMMFDevVideoRecord* CMMFDevVideoRecord::NewL(MMMFDevVideoRecordObserver& anObserver) THwDeviceId CMMFDevVideoRecord::SelectEncoderL(TUid aEncoder) THwDeviceId CMMFDevVideoRecord::SelectPreProcessorL(TUid aPreProcessor) CMMFDevVideoRecord::Initialize() void CMMFDevVideoRecord::Start() | CMMFDevVideoRecord must be instantiated. Encoder and pre-processor must have been selected. CMMFDevVideoRecord must have been initialized. | No error or return values.
MM-MMF-DEVVIDEO-U-0254-CP | Stop video recording. | 0162.153.003 0162.153.004 | A3.x | DevVideo2 | Construct the video player object. Select a decoder and post-processor by UID. Initilialize the video recorder. Stop video recording. | TestFramework.exe (TSU_MMF_DEVVIDEO_01.DLL) | TSU_MMF_DEVVIDEO_02.script | static CMMFDevVideoRecord* CMMFDevVideoRecord::NewL(MMMFDevVideoRecordObserver& anObserver) THwDeviceId CMMFDevVideoRecord::SelectEncoderL(TUid aEncoder) THwDeviceId CMMFDevVideoRecord::SelectPreProcessorL(TUid aPreProcessor) CMMFDevVideoRecord::Initialize() void CMMFDevVideoRecord::Stop() | CMMFDevVideoRecord must be instantiated. Encoder and pre-processor must have been selected. CMMFDevVideoRecord must have been initialized. | No error or return values.
MM-MMF-DEVVIDEO-U-0255-CP | Pause video recording. | 0162.153.003 0162.153.004 | A3.x | DevVideo2 | Construct the video player object. Select a decoder and post-processor by UID. Initilialize the video recorder. Pause video recording. | TestFramework.exe (TSU_MMF_DEVVIDEO_01.DLL) | TSU_MMF_DEVVIDEO_02.script | static CMMFDevVideoRecord* CMMFDevVideoRecord::NewL(MMMFDevVideoRecordObserver& anObserver) THwDeviceId CMMFDevVideoRecord::SelectEncoderL(TUid aEncoder) THwDeviceId CMMFDevVideoRecord::SelectPreProcessorL(TUid aPreProcessor) CMMFDevVideoRecord::Initialize() void CMMFDevVideoRecord::Pause() | CMMFDevVideoRecord must be instantiated. Encoder and pre-processor must have been selected. CMMFDevVideoRecord must have been initialized. | No error or return values.
MM-MMF-DEVVIDEO-U-0256-CP | Resume video recording. | 0162.153.003 0162.153.004 | A3.x | DevVideo2 | Construct the video player object. Select a decoder and post-processor by UID. Initilialize the video recorder. Resume video recording. | TestFramework.exe (TSU_MMF_DEVVIDEO_01.DLL) | TSU_MMF_DEVVIDEO_02.script | static CMMFDevVideoRecord* CMMFDevVideoRecord::NewL(MMMFDevVideoRecordObserver& anObserver) THwDeviceId CMMFDevVideoRecord::SelectEncoderL(TUid aEncoder) THwDeviceId CMMFDevVideoRecord::SelectPreProcessorL(TUid aPreProcessor) CMMFDevVideoRecord::Initialize() void CMMFDevVideoRecord::Resume() | CMMFDevVideoRecord must be instantiated. Encoder and pre-processor must have been selected. CMMFDevVideoRecord must have been initialized. | No error or return values.
MM-MMF-DEVVIDEO-U-0257-HP | Freeze the input picture. | 0162.153.003 0162.153.004 | A3.x | DevVideo2 | Construct the video recorder object. Select a encoder and pre-processor by UID. Initialize the video recorder. Freeze the input picture. | TestFramework.exe (TSU_MMF_DEVVIDEO_01.DLL) | TSU_MMF_DEVVIDEO_02.script | static CMMFDevVideoRecord* CMMFDevVideoRecord::NewL(MMMFDevVideoRecordObserver& anObserver) THwDeviceId CMMFDevVideoRecord::SelectEncoderL(TUid aEncoder) THwDeviceId CMMFDevVideoRecord::SelectPreProcessorL(TUid aPreProcessor) CMMFDevVideoRecord::Initialize() void CMMFDevVideoRecord::Freeze() | CMMFDevVideoRecord must be instantiated. Encoder and pre-processor must have been selected. CMMFDevVideoRecord must have been initialized. | No error or return values.
MM-MMF-DEVVIDEO-U-0258-HP | Release a frozen input picture. | 0162.153.003 0162.153.004 | A3.x | DevVideo2 | Construct the video recorder object. Select a encoder and pre-processor by UID. Initialize the video recorder. Release a frozen picture. | TestFramework.exe (TSU_MMF_DEVVIDEO_01.DLL) | TSU_MMF_DEVVIDEO_02.script | static CMMFDevVideoRecord* CMMFDevVideoRecord::NewL(MMMFDevVideoRecordObserver& anObserver) THwDeviceId CMMFDevVideoRecord::SelectEncoderL(TUid aEncoder) THwDeviceId CMMFDevVideoRecord::SelectPreProcessorL(TUid aPreProcessor) CMMFDevVideoRecord::Initialize() void CMMFDevVideoRecord::ReleaseFreeze() | CMMFDevVideoRecord must be instantiated. Encoder and pre-processor must have been selected. CMMFDevVideoRecord must have been initialized. | No error or return values.
MM-MMF-DEVVIDEO-U-0259-HP | Get the current recording position. | 0162.153.003 0162.153.004 | A3.x | DevVideo2 | Construct the video recorder object. Select a encoder and pre-processor by UID. Initialize the video recorder. Get the recorder position. | TestFramework.exe (TSU_MMF_DEVVIDEO_01.DLL) | TSU_MMF_DEVVIDEO_02.script | static CMMFDevVideoRecord* CMMFDevVideoRecord::NewL(MMMFDevVideoRecordObserver& anObserver) THwDeviceId CMMFDevVideoRecord::SelectEncoderL(TUid aEncoder) THwDeviceId CMMFDevVideoRecord::SelectPreProcessorL(TUid aPreProcessor) CMMFDevVideoRecord::Initialize() TTimeIntervalSeconds CMMFDevVideoRecord::RecordingPosition() | CMMFDevVideoRecord must be instantiated. Encoder and pre-processor must have been selected. CMMFDevVideoRecord must have been initialized. | The current recording position will be returned.
MM-MMF-DEVVIDEO-U-0260-CP | Get the current output buffer status. | 0162.153.003 0162.153.004 | A3.x | DevVideo2 | Construct the video recorder object. Select a encoder and pre-processor by UID. Initialize the video recorder. Get the output buffer status. | TestFramework.exe (TSU_MMF_DEVVIDEO_01.DLL) | TSU_MMF_DEVVIDEO_02.script | static CMMFDevVideoRecord* CMMFDevVideoRecord::NewL(MMMFDevVideoRecordObserver& anObserver) THwDeviceId CMMFDevVideoRecord::SelectEncoderL(TUid aEncoder) THwDeviceId CMMFDevVideoRecord::SelectPreProcessorL(TUid aPreProcessor) CMMFDevVideoRecord::Initialize() void CMMFDevVideoRecord::GetOutputBufferStatus(TUint& aNumFreeBuffers, TUint& aTotalFreeBytes) | CMMFDevVideoRecord must be instantiated. Encoder and pre-processor must have been selected. CMMFDevVideoRecord must have been initialized. aNumFreeBuffers and aTotalFreeBuffers must be valid. | Buffer information is returned in aNumFreeBuffers and aTotalFreeBuffers.
MM-MMF-DEVVIDEO-U-0261-CP | Retrieve picture counters. | 0162.153.003 0162.153.004 | A3.x | DevVideo2 | Construct the video recorder object. Select a encoder and pre-processor by UID. Initialize the video recorder. Get the picture counters. | TestFramework.exe (TSU_MMF_DEVVIDEO_01.DLL) | TSU_MMF_DEVVIDEO_02.script | static CMMFDevVideoRecord* CMMFDevVideoRecord::NewL(MMMFDevVideoRecordObserver& anObserver) THwDeviceId CMMFDevVideoRecord::SelectEncoderL(TUid aEncoder) THwDeviceId CMMFDevVideoRecord::SelectPreProcessorL(TUid aPreProcessor) CMMFDevVideoRecord::Initialize() void CMMFDevVideoRecord::GetPictureCounters(TPictureCounters& aCounters) | CMMFDevVideoRecord must be instantiated. Encoder and pre-processor must have been selected. CMMFDevVideoRecord must have been initialized. aCounters must be valid. | Picture counters are returned in aCounters.
MM-MMF-DEVVIDEO-U-0262-CP | Read the frame stabilisation output picture position. | 0162.153.003 0162.153.004 | A3.x | DevVideo2 | Construct the video recorder object. Select a encoder and pre-processor by UID. Initialize the video recorder. Get the frame stabilisation output position. | TestFramework.exe (TSU_MMF_DEVVIDEO_01.DLL) | TSU_MMF_DEVVIDEO_02.script | static CMMFDevVideoRecord* CMMFDevVideoRecord::NewL(MMMFDevVideoRecordObserver& anObserver) THwDeviceId CMMFDevVideoRecord::SelectEncoderL(TUid aEncoder) THwDeviceId CMMFDevVideoRecord::SelectPreProcessorL(TUid aPreProcessor) CMMFDevVideoRecord::Initialize() void CMMFDevVideoRecord::GetFrameStabilisationOutput(THwDeviceId aHwDevice, TRect& aRect) | CMMFDevVideoRecord must be instantiated. Encoder and pre-processor must have been selected. CMMFDevVideoRecord must have been initialized. aRect must be valid. | Position is returned in aRect.
MM-MMF-DEVVIDEO-U-0263-CP | Get the number of output buffers currently containing valid data. | 0162.153.003 0162.153.004 | A3.x | DevVideo2 | Construct the video recorder object. Select a encoder and pre-processor by UID. Initialize the video recorder. Get the number of valid output buffers. | TestFramework.exe (TSU_MMF_DEVVIDEO_01.DLL) | TSU_MMF_DEVVIDEO_02.script | static CMMFDevVideoRecord* CMMFDevVideoRecord::NewL(MMMFDevVideoRecordObserver& anObserver) THwDeviceId CMMFDevVideoRecord::SelectEncoderL(TUid aEncoder) THwDeviceId CMMFDevVideoRecord::SelectPreProcessorL(TUid aPreProcessor) CMMFDevVideoRecord::Initialize() TInt CMMFDevVideoRecord::NumDataBuffers() | CMMFDevVideoRecord must be instantiated. Encoder and pre-processor must have been selected. CMMFDevVideoRecord must have been initialized. | Number of buffers is returned.
MM-MMF-DEVVIDEO-U-0264-CP | Retrieve the next output buffer. | 0162.153.003 0162.153.004 | A3.x | DevVideo2 | Construct the video recorder object. Select a encoder and pre-processor by UID. Initialize the video recorder. Retrieve the next output buffer. | TestFramework.exe (TSU_MMF_DEVVIDEO_01.DLL) | TSU_MMF_DEVVIDEO_02.script | static CMMFDevVideoRecord* CMMFDevVideoRecord::NewL(MMMFDevVideoRecordObserver& anObserver) THwDeviceId CMMFDevVideoRecord::SelectEncoderL(TUid aEncoder) THwDeviceId CMMFDevVideoRecord::SelectPreProcessorL(TUid aPreProcessor) CMMFDevVideoRecord::Initialize() TVideoOutputBuffer* CMMFDevVideoRecord::NextBufferL() | CMMFDevVideoRecord must be instantiated. Encoder and pre-processor must have been selected. CMMFDevVideoRecord must have been initialized. | Output buffer is returned. Will leave on error with system-wide error code.
MM-MMF-DEVVIDEO-U-0265-HP | Return a used output buffer back to DevVideoRecord. | 0162.153.003 0162.153.004 | A3.x | DevVideo2 | Construct the video recorder object. Select a encoder and pre-processor by UID. Initialize the video recorder. Return an output buffer. | TestFramework.exe (TSU_MMF_DEVVIDEO_01.DLL) | TSU_MMF_DEVVIDEO_02.script | static CMMFDevVideoRecord* CMMFDevVideoRecord::NewL(MMMFDevVideoRecordObserver& anObserver) THwDeviceId CMMFDevVideoRecord::SelectEncoderL(TUid aEncoder) THwDeviceId CMMFDevVideoRecord::SelectPreProcessorL(TUid aPreProcessor) CMMFDevVideoRecord::Initialize() void CMMFDevVideoRecord::ReturnBuffer(TVideoOutputBuffer* aBuffer) | CMMFDevVideoRecord must be instantiated. Encoder and pre-processor must have been selected. CMMFDevVideoRecord must have been initialized. aBuffer must be valid. | Buffer is deallocated by DevVideoRecord.
MM-MMF-DEVVIDEO-U-0266-HP | Indicate a picture loss to the encoder without specifiying the lost picture. | 0162.153.003 0162.153.004 | A3.x | DevVideo2 | Construct the video recorder object. Select a encoder and pre-processor by UID. Initialize the video recorder. Indicate picture loss. | TestFramework.exe (TSU_MMF_DEVVIDEO_01.DLL) | TSU_MMF_DEVVIDEO_02.script | static CMMFDevVideoRecord* CMMFDevVideoRecord::NewL(MMMFDevVideoRecordObserver& anObserver) THwDeviceId CMMFDevVideoRecord::SelectEncoderL(TUid aEncoder) THwDeviceId CMMFDevVideoRecord::SelectPreProcessorL(TUid aPreProcessor) CMMFDevVideoRecord::Initialize() void CMMFDevVideoRecord::PictureLoss() | CMMFDevVideoRecord must be instantiated. Encoder and pre-processor must have been selected. CMMFDevVideoRecord must have been initialized. | Not sure how to check this…
MM-MMF-DEVVIDEO-U-0267-HP | Indicate a picture loss to the encoder specifiying the lost pictures. | 0162.153.003 0162.153.004 | A3.x | DevVideo2 | Construct the video recorder object. Select a encoder and pre-processor by UID. Initialize the video recorder. Indicate picture loss. | TestFramework.exe (TSU_MMF_DEVVIDEO_01.DLL) | TSU_MMF_DEVVIDEO_02.script | static CMMFDevVideoRecord* CMMFDevVideoRecord::NewL(MMMFDevVideoRecordObserver& anObserver) THwDeviceId CMMFDevVideoRecord::SelectEncoderL(TUid aEncoder) THwDeviceId CMMFDevVideoRecord::SelectPreProcessorL(TUid aPreProcessor) CMMFDevVideoRecord::Initialize() void CMMFDevVideoRecord::PictureLoss(const TArray<TPictureId>& aPictures) | CMMFDevVideoRecord must be instantiated. Encoder and pre-processor must have been selected. CMMFDevVideoRecord must have been initialized. aPictures must be valid. | No error or return values.
MM-MMF-DEVVIDEO-U-0268-LP | Indicate a slice loss to the encoder. | 0162.153.003 0162.153.004 | A3.x | DevVideo2 | Construct the video recorder object. Select a encoder and pre-processor by UID. Initialize the video recorder. Indicate slice loss. | TestFramework.exe (TSU_MMF_DEVVIDEO_01.DLL) | TSU_MMF_DEVVIDEO_02.script | static CMMFDevVideoRecord* CMMFDevVideoRecord::NewL(MMMFDevVideoRecordObserver& anObserver) THwDeviceId CMMFDevVideoRecord::SelectEncoderL(TUid aEncoder) THwDeviceId CMMFDevVideoRecord::SelectPreProcessorL(TUid aPreProcessor) CMMFDevVideoRecord::Initialize() void CMMFDevVideoRecord::SliceLoss(TUint aFirstMacroblock, TUint aNumMacroblocks, const TPictureId& aPicture) | CMMFDevVideoRecord must be instantiated. Encoder and pre-processor must have been selected. CMMFDevVideoRecord must have been initialized. aPicture must be valid. | No error or return values.
MM-MMF-DEVVIDEO-U-0269-LP | Send a reference picture selection request to the encoder. | 0162.153.003 0162.153.004 | A3.x | DevVideo2 | Construct the video recorder object. Select a encoder and pre-processor by UID. Initialize the video recorder. Send a reference picture selection request. | TestFramework.exe (TSU_MMF_DEVVIDEO_01.DLL) | TSU_MMF_DEVVIDEO_02.script | static CMMFDevVideoRecord* CMMFDevVideoRecord::NewL(MMMFDevVideoRecordObserver& anObserver) THwDeviceId CMMFDevVideoRecord::SelectEncoderL(TUid aEncoder) THwDeviceId CMMFDevVideoRecord::SelectPreProcessorL(TUid aPreProcessor) CMMFDevVideoRecord::Initialize() void CMMFDevVideoRecord::ReferencePictureSelection(const TDesC8& aSelectionData) | CMMFDevVideoRecord must be instantiated. Encoder and pre-processor must have been selected. CMMFDevVideoRecord must have been initialized. aSelectionData must be valid. | No error or return values.
MM-MMF-DEVVIDEO-U-0270-HP | Retrieve the number of complexity levels for a hardware device. | 0162.153.003 0162.153.004 | A3.x | DevVideo2 | Construct the video recorder object. Select a encoder and pre-processor by UID. Initialize the video recorder. Get number of complexity levels for each hardware device. | TestFramework.exe (TSU_MMF_DEVVIDEO_01.DLL) | TSU_MMF_DEVVIDEO_02.script | static CMMFDevVideoRecord* CMMFDevVideoRecord::NewL(MMMFDevVideoRecordObserver& anObserver) THwDeviceId CMMFDevVideoRecord::SelectEncoderL(TUid aEncoder) THwDeviceId CMMFDevVideoRecord::SelectPreProcessorL(TUid aPreProcessor) CMMFDevVideoRecord::Initialize() TUint CMMFDevVideoRecord::NumComplexityLevels(THwDeviceId aHwDevice) | CMMFDevVideoRecord must be instantiated. Encoder and pre-processor must have been selected. CMMFDevVideoRecord must have been initialized. | Number of complexity levels is returned.
MM-MMF-DEVVIDEO-U-0271-HP | Set the complexity level for a hardware device. | 0162.153.003 0162.153.004 | A3.x | DevVideo2 | Construct the video recorder object. Select a encoder and pre-processor by UID. Initialize the video recorder. Set the complexity level for each hardware device. | TestFramework.exe (TSU_MMF_DEVVIDEO_01.DLL) | TSU_MMF_DEVVIDEO_02.script | static CMMFDevVideoRecord* CMMFDevVideoRecord::NewL(MMMFDevVideoRecordObserver& anObserver) THwDeviceId CMMFDevVideoRecord::SelectEncoderL(TUid aEncoder) THwDeviceId CMMFDevVideoRecord::SelectPreProcessorL(TUid aPreProcessor) CMMFDevVideoRecord::Initialize() void CMMFDevVideoRecord::SetComplexityLevel(THwDeviceId aHwDevice, TUint aLevel) | CMMFDevVideoRecord must be instantiated. Encoder and pre-processor must have been selected. CMMFDevVideoRecord must have been initialized. | No error or return values.
MM-MMF-DEVVIDEO-U-0272-CP | Commit all un-actioned changes to the hardware devices. | 0162.153.003 0162.153.004 | A3.x | DevVideo2 | Construct the video recorder object. Select a encoder and pre-processor by UID. Initialize the video recorder. Call commit on the hardware devices. | TestFramework.exe (TSU_MMF_DEVVIDEO_01.DLL) | TSU_MMF_DEVVIDEO_02.script | static CMMFDevVideoRecord* CMMFDevVideoRecord::NewL(MMMFDevVideoRecordObserver& anObserver) THwDeviceId CMMFDevVideoRecord::SelectEncoderL(TUid aEncoder) THwDeviceId CMMFDevVideoRecord::SelectPreProcessorL(TUid aPreProcessor) CMMFDevVideoRecord::Initialize() void CMMFDevVideoRecord::CommitL() | CMMFDevVideoRecord must be instantiated. Encoder and pre-processor must have been selected. CMMFDevVideoRecord must have been initialized. | Will leave on error with system-wide error code.
MM-MMF-DEVVIDEO-U-0273-CP | Revert all un-actioned changes back to their previous settings. | 0162.153.003 0162.153.004 | A3.x | DevVideo2 | Construct the video recorder object. Select a encoder and pre-processor by UID. Initialize the video recorder. Call revert on the hardware devices. | TestFramework.exe (TSU_MMF_DEVVIDEO_01.DLL) | TSU_MMF_DEVVIDEO_02.script | static CMMFDevVideoRecord* CMMFDevVideoRecord::NewL(MMMFDevVideoRecordObserver& anObserver) THwDeviceId CMMFDevVideoRecord::SelectEncoderL(TUid aEncoder) THwDeviceId CMMFDevVideoRecord::SelectPreProcessorL(TUid aPreProcessor) CMMFDevVideoRecord::Initialize() void CMMFDevVideoRecord::Revert() | CMMFDevVideoRecord must be instantiated. Encoder and pre-processor must have been selected. CMMFDevVideoRecord must have been initialized. | No error or return values.
MM-MMF-DEVVIDEO-U-0274-CP | Custom Interface. Call the CustomInterface() method on both plugins. | REQ2693 | A3.x | DevVideo2 | Construct the video recorder object. Select an encoder and pre-processor by UID. Invoke custom interfaces on both plugins. | TestFramework.exe (TSU_MMF_DEVVIDEO_01.DLL) | TSU_MMF_DEVVIDEO_02.script | static CMMFDevVideoPlay* CMMFDevVideoRecord::NewL(MMMFDevVideoRecordObserver& anObserver) THwDeviceId CMMFDevVideoRecord::SelectEncoderL(TUid aDecoder) THwDeviceId CMMFDevVideoRecord::SelectPreProcessorL(TUid aPostProcessor) TAny* CMMFDevVideoRecord::CustomInterface(THwDeviceId aHwDeviceId, TUid aInterface) | CMMFDevVideoRecord must be instantiated. Encoder and pre-processor must have been selected. | No error or return values.
Alloc Testing for CDevVideoXXX
CDevVideoPlay Operations
MM-MMF-DEVVIDEO-U-0100-CP | Alloc test of CMMFDevVideoPlay::NewL() |  | A3.x |  | Construct the video player object with incremental memory failures. | TestFramework.exe (TSU_MMF_DEVVIDEO_01.DLL) | TSU_MMF_DEVVIDEO_01_ALLOC.script | static CMMFDevVideoPlay* CMMFDevVideoPlay::NewL(MMMFDevVideoPlayObserver& anObserver) | NewL() called with varying allocation failures. | Will leave on error with a system-wide error code.
MM-MMF-DEVVIDEO-U-0101-CP | Alloc test of CMMFDevVideoPlay::FindDecodersL() CMMFDevVideoPlay::FindPostProcessorsL() CMMFDevVideoPlay::GetDecoderListL() CMMFDevVideoPlay::GetPostProcessorsListL() |  | A3.x |  | Construct the video player object. Retrieve a list of decoders and post processors with incremental memory failures. | TestFramework.exe (TSU_MMF_DEVVIDEO_01.DLL) | TSU_MMF_DEVVIDEO_01_ALLOC.script | static CMMFDevVideoPlay* CMMFDevVideoPlay::NewL(MMMFDevVideoPlayObserver& anObserver) void CMMFDevVideoPlay::FindDecodersL(const TDesC8& aMimeType, TUint32 aPostProcType, RArray<TUid>& aDecoders, TBool aExactMatch=ETrue) void CMMFDevVideoPlay::FindPostProcessorsL(TUint32 aPostProcType, RArray<TUid>& aPostProcessors) void CMMFDevVideoPlay::GetDecoderListL(RArray<TUid>& aDecoders) void CMMFDevVideoPlay::GetPostProcessorListL(RArray<TUid>& aPostProcessors) | List of decoders and post-processors on the system retrieved with varying allocation failures. The RArray classes used must be allocated and destroyed by the client. | Will leave on error with a system-wide error code.
MM-MMF-DEVVIDEO-U-0102-CP | Alloc test of CMMFDevVideoPlay::VideoDecoderInfoLC() |  | A3.x |  | Construct the video player object. Get information about a certain decoder with incremental memory failures. | TestFramework.exe (TSU_MMF_DEVVIDEO_01.DLL) | TSU_MMF_DEVVIDEO_01_ALLOC.script | static CMMFDevVideoPlay* CMMFDevVideoPlay::NewL(MMMFDevVideoPlayObserver& anObserver) CVideoDecoderInfo* CMMFDevVideoPlay::VideoDecoderInfoLC(TUid aVideoDecoder) | Information retrieved on a certain decoder with varying allocation failures. CVideoDecoderInfo is left on the cleanup stack and must be removed by the client. | Will leave on error with a system-wide error code.
MM-MMF-DEVVIDEO-U-0103-CP | Alloc test of CMMFDevVideoPlay::PostProcessorInfoLC() |  | A3.x |  | Construct the video player object. Get information about a certain post-processor with incremental memory failures. | TestFramework.exe (TSU_MMF_DEVVIDEO_01.DLL) | TSU_MMF_DEVVIDEO_01_ALLOC.script | static CMMFDevVideoPlay* CMMFDevVideoPlay::NewL(MMMFDevVideoPlayObserver& anObserver) CPostProcessorInfo* CMMFDevVideoPlay::PostProcessorInfoLC(TUid aPostProcessor) | Information retrieved on a certain post-processor with varying allocation failures. CPostProcessorInfo is left on the cleanup stack and must be removed by the client. | Will leave on error with a system-wide error code.
MM-MMF-DEVVIDEO-U-0104-CP | Alloc test of CMMFDevVideoPlay::NextPictureL() CMMFDevVideoPlay::ReturnPictureL() |  | A3.x |  | Construct the video player object. Select a decoder and post-processor by UID. Initilialize the video player. Get the first new picture and return it with incremental memory failures. | TestFramework.exe (TSU_MMF_DEVVIDEO_01.DLL) | TSU_MMF_DEVVIDEO_01_ALLOC.script | static CMMFDevVideoPlay* CMMFDevVideoPlay::NewL(MMMFDevVideoPlayObserver& anObserver) THwDeviceId CMMFDevVideoPlay::SelectDecoderL(TUid aDecoder) THwDeviceId CMMFDevVideoPlay::SelectPostProcessorL(TUid aPostProcessor) void CMMFDevVideoPlay::Initialize() TVideoPicture* CMMFDevVideoPlay::NextPictureL() void CMMFDevVideoPlay::ReturnPicture(TVideoPicture* aPicture) | Picture obtained and returned with varying allocation failures. | Will leave on error with a system-wide error code.
CDevVideoRecord Operations
MM-MMF-DEVVIDEO-U-0300-CP | Alloc test of CMMFDevVideoRecord::NewL() |  | A3.x |  | Construct the video recorder object with incremental memory failures. | TestFramework.exe (TSU_MMF_DEVVIDEO_01.DLL) | TSU_MMF_DEVVIDEO_02_ALLOC.script | static CMMFDevVideoRecord* CMMFDevVideoRecord::NewL(MMMFDevVideoRecordObserver& anObserver) | NewL() called with varying allocation failures. | Will leave on error with a system-wide error code.
MM-MMF-DEVVIDEO-U-0301-CP | Alloc test of CMMFDevVideoRecord::FindEncodersL() CMMFDevVideoRecord::FindPreProcessorsL() CMMFDevVideoRecord::GetEncoderListL() CMMFDevVideoRecord::GetPreProcessorsListL() |  | A3.x |  | Construct the video recorder object. Retrieve a list of encoders and pre processors with incremental memory failures. | TestFramework.exe (TSU_MMF_DEVVIDEO_01.DLL) | TSU_MMF_DEVVIDEO_02_ALLOC.script | static CMMFDevVideoRecord* CMMFDevVideoRecord::NewL(MMMFDevVideoRecordObserver& anObserver) void CMMFDevVideoRecord::FindEncodersL(const TDesC8& aMimeType, TUint32 aPreProcType, RArray<TUid>& aEncoders, TBool aExactMatch=ETrue) void CMMFDevVideoRecord::FindPreProcessorsL(TUint32 aPreProcType, RArray<TUid>& aPreProcessors) void CMMFDevVideoRecord::GetEncoderListL(RArray<TUid>& aEncoders) void CMMFDevVideoRecord::GetPreProcessorListL(RArray<TUid>& aPreProcessors) | List of encoders and pre-processors on the system retrieved with varying allocation failures. The RArray classes used must be allocated and destroyed by the client. | Will leave on error with a system-wide error code.
MM-MMF-DEVVIDEO-U-0302-CP | Alloc test of CMMFDevVideoRecord::VideoEncoderInfoLC |  | A3.x |  | Construct the video recorder object. Get information about a certain encoder with incremental memory failures. | TestFramework.exe (TSU_MMF_DEVVIDEO_01.DLL) | TSU_MMF_DEVVIDEO_02_ALLOC.script | static CMMFDevVideoRecord* CMMFDevVideoRecord::NewL(MMMFDevVideoRecordObserver& anObserver) CVideoEncoderInfo* CMMFDevVideoRecord::VideoEncoderInfoLC(TUid aVideoEncoder) | Information retrieved on a certain encoder with varying allocation failures. CVideoEncoderInfo is left on the cleanup stack and must be removed by the client. | Will leave on error with a system-wide error code.
MM-MMF-DEVVIDEO-U-0303-CP | Alloc test of CMMFDevVideoRecord::PreProcessorInfoLC |  | A3.x |  | Construct the video recorder object. Get information about a certain pre-processor with incremental memory failures. | TestFramework.exe (TSU_MMF_DEVVIDEO_01.DLL) | TSU_MMF_DEVVIDEO_02_ALLOC.script | static CMMFDevVideoRecord* CMMFDevVideoRecord::NewL(MMMFDevVideoRecordObserver& anObserver) CPreProcessorInfo* CMMFDevVideoRecord::PreProcessorInfoLC(TUid aPreProcessor) | Information retrieved on a certain pre-processor with varying allocation failures. CPreProcessorInfo is left on the cleanup stack and must be removed by the client. | Will leave on error with a system-wide error code.
MM-MMF-DEVVIDEO-U-0304-CP | Alloc test of CMMFDevVideoRecord::NextBufferL() CMMFDevVideoRecord::ReturnBufferL() |  | A3.x |  | Construct the video recorder object. Select a decoder and post-processor by UID. Initilialize the video recorder. Get the first new buffer and return it with incremental memory failures. | TestFramework.exe (TSU_MMF_DEVVIDEO_01.DLL) | TSU_MMF_DEVVIDEO_02_ALLOC.script | static CMMFDevVideoRecord* CMMFDevVideoRecord::NewL(MMMFDevVideoRecordObserver& anObserver) THwDeviceId CMMFDevVideoRecord::SelectEncoderL(TUid aEncoder) THwDeviceId CMMFDevVideoRecord::SelectPreProcessorL(TUid aPreProcessor) void CMMFDevVideoRecord::Initialize() TVideoPicture* CMMFDevVideoRecord::NextBufferL() void CMMFDevVideoRecord::ReturnBuffer(TVideoOutputBuffer* aBuffer) | Buffer obtained and returned with varying allocation failures. | Will leave on error with a system-wide error code.
Negative Testing for CDevVideoXXX
CDevVideoPlay Operations
MM-MMF-DEVVIDEO-U-1004-LP | Read decoded picture counters. Decoder only. | 0162.153.001 | A3.x | DevVideo1 | Construct the video player object. Select a decoder by UID. Initilialize the video player. Get the picture count information. | TestFramework.exe (TSU_MMF_DEVVIDEO_01.DLL) | TSU_MMF_DEVVIDEO_01.script | static CMMFDevVideoPlay* CMMFDevVideoPlay::NewL(MMMFDevVideoPlayObserver& anObserver) THwDeviceId CMMFDevVideoPlay::SelectDecoderL(TUid aDecoder) THwDeviceId CMMFDevVideoPlay::SelectPostProcessorL(TUid aPostProcessor) void CMMFDevVideoPlay::Initialize() void CMMFDevVideoPlay::GetPictureCounters(TPictureCounters& aCounters) | CMMFDevVideoPlay must be instantiated. Decoder must have been selected. CMMFDevVideoPlay must have been initialized. | Picture counters are returned in aCounters.
MM-MMF-DEVVIDEO-U-1005-LP | Read decoded picture counters. Post-Processor only. | 0162.153.001 | A3.x | DevVideo1 | Construct the video player object. Select a post-processor by UID. Initilialize the video player. Get the picture count information. | TestFramework.exe (TSU_MMF_DEVVIDEO_01.DLL) | TSU_MMF_DEVVIDEO_01.script | static CMMFDevVideoPlay* CMMFDevVideoPlay::NewL(MMMFDevVideoPlayObserver& anObserver) THwDeviceId CMMFDevVideoPlay::SelectDecoderL(TUid aDecoder) THwDeviceId CMMFDevVideoPlay::SelectPostProcessorL(TUid aPostProcessor) void CMMFDevVideoPlay::Initialize() void CMMFDevVideoPlay::GetPictureCounters(TPictureCounters& aCounters) | CMMFDevVideoPlay must be instantiated. Post-processor must have been selected. CMMFDevVideoPlay must have been initialized. | Picture counters are returned in aCounters. | Requires asynchronous test.
MM-MMF-DEVVIDEO-U-1006-LP | Notify the system that input has ended. Decoder only. | 0162.153.001 0162.153.002 | A3.x | DevVideo1 | Construct the video player object. Select a decoder by UID. Initilialize the video player. Notify the system that input has ended. | TestFramework.exe (TSU_MMF_DEVVIDEO_01.DLL) | TSU_MMF_DEVVIDEO_01.script | static CMMFDevVideoPlay* CMMFDevVideoPlay::NewL(MMMFDevVideoPlayObserver& anObserver) THwDeviceId CMMFDevVideoPlay::SelectDecoderL(TUid aDecoder) THwDeviceId CMMFDevVideoPlay::SelectPostProcessorL(TUid aPostProcessor) void CMMFDevVideoPlay::Initialize() void CMMFDevVideoPlay::InputEnd() | CMMFDevVideoPlay must be instantiated. Decoder must have been selected. CMMFDevVideoPlay must have been initialized. | MdvpoStreamEnd() callback will be called.
MM-MMF-DEVVIDEO-U-1007-LP | Notify the system that input has ended. Post-Processor only. | 0162.153.001 0162.153.002 | A3.x | DevVideo1 | Construct the video player object. Select a post-processor by UID. Initilialize the video player. Notify the system that input has ended. | TestFramework.exe (TSU_MMF_DEVVIDEO_01.DLL) | TSU_MMF_DEVVIDEO_01.script | static CMMFDevVideoPlay* CMMFDevVideoPlay::NewL(MMMFDevVideoPlayObserver& anObserver) THwDeviceId CMMFDevVideoPlay::SelectDecoderL(TUid aDecoder) THwDeviceId CMMFDevVideoPlay::SelectPostProcessorL(TUid aPostProcessor) void CMMFDevVideoPlay::Initialize() void CMMFDevVideoPlay::InputEnd() | CMMFDevVideoPlay must be instantiated. Post-processor must have been selected. CMMFDevVideoPlay must have been initialized. | MdvpoStreamEnd() callback will be called.
MM-MMF-DEVVIDEO-U-1008-LP | Start video playback. Decoder only. | 0162.153.001 0162.153.002 | A3.x | DevVideo1 | Construct the video player object. Select a decoder by UID. Initilialize the video player. Start video playback. | TestFramework.exe (TSU_MMF_DEVVIDEO_01.DLL) | TSU_MMF_DEVVIDEO_01.script | static CMMFDevVideoPlay* CMMFDevVideoPlay::NewL(MMMFDevVideoPlayObserver& anObserver) THwDeviceId CMMFDevVideoPlay::SelectDecoderL(TUid aDecoder) THwDeviceId CMMFDevVideoPlay::SelectPostProcessorL(TUid aPostProcessor) void CMMFDevVideoPlay::Initialize() void CMMFDevVideoPlay::Start() | CMMFDevVideoPlay must be instantiated. Decoder must have been selected. CMMFDevVideoPlay must have been initialized. | No error or return values. IsPlaying() must return ETrue.
MM-MMF-DEVVIDEO-U-1009-LP | Start video playback. Post-Processor only. | 0162.153.001 0162.153.002 | A3.x | DevVideo1 | Construct the video player object. Select a post-processor by UID. Initilialize the video player. Start video playback. | TestFramework.exe (TSU_MMF_DEVVIDEO_01.DLL) | TSU_MMF_DEVVIDEO_01.script | static CMMFDevVideoPlay* CMMFDevVideoPlay::NewL(MMMFDevVideoPlayObserver& anObserver) THwDeviceId CMMFDevVideoPlay::SelectDecoderL(TUid aDecoder) THwDeviceId CMMFDevVideoPlay::SelectPostProcessorL(TUid aPostProcessor) void CMMFDevVideoPlay::Initialize() void CMMFDevVideoPlay::Start() | CMMFDevVideoPlay must be instantiated. Post-processor must have been selected. CMMFDevVideoPlay must have been initialized. | No error or return values. IsPlaying() must return ETrue.
MM-MMF-DEVVIDEO-U-1010-LP | Stop video playback. Decoder only. | 0162.153.001 0162.153.002 | A3.x | DevVideo1 | Construct the video player object. Select a decoder by UID. Initilialize the video player. Stop video playback. | TestFramework.exe (TSU_MMF_DEVVIDEO_01.DLL) | TSU_MMF_DEVVIDEO_01.script | static CMMFDevVideoPlay* CMMFDevVideoPlay::NewL(MMMFDevVideoPlayObserver& anObserver) THwDeviceId CMMFDevVideoPlay::SelectDecoderL(TUid aDecoder) THwDeviceId CMMFDevVideoPlay::SelectPostProcessorL(TUid aPostProcessor) void CMMFDevVideoPlay::Initialize() void CMMFDevVideoPlay::Stop() | CMMFDevVideoPlay must be instantiated. Decoder must have been selected. CMMFDevVideoPlay must have been initialized. | No error or return values. IsPlaying() must return EFalse.
MM-MMF-DEVVIDEO-U-1011-LP | Stop video playback. Post-Processor only. | 0162.153.001 0162.153.002 | A3.x | DevVideo1 | Construct the video player object. Select a post-processor by UID. Initilialize the video player. Stop video playback. | TestFramework.exe (TSU_MMF_DEVVIDEO_01.DLL) | TSU_MMF_DEVVIDEO_01.script | static CMMFDevVideoPlay* CMMFDevVideoPlay::NewL(MMMFDevVideoPlayObserver& anObserver) THwDeviceId CMMFDevVideoPlay::SelectDecoderL(TUid aDecoder) THwDeviceId CMMFDevVideoPlay::SelectPostProcessorL(TUid aPostProcessor) void CMMFDevVideoPlay::Initialize() void CMMFDevVideoPlay::Stop() | CMMFDevVideoPlay must be instantiated. Post-processor must have been selected. CMMFDevVideoPlay must have been initialized. | No error or return values. IsPlaying() must return EFalse.
MM-MMF-DEVVIDEO-U-1012-LP | Pause video playback. Decoder only. | 0162.153.001 0162.153.002 | A3.x | DevVideo1 | Construct the video player object. Select a decoder by UID. Initilialize the video player. Pause video playback. | TestFramework.exe (TSU_MMF_DEVVIDEO_01.DLL) | TSU_MMF_DEVVIDEO_01.script | static CMMFDevVideoPlay* CMMFDevVideoPlay::NewL(MMMFDevVideoPlayObserver& anObserver) THwDeviceId CMMFDevVideoPlay::SelectDecoderL(TUid aDecoder) THwDeviceId CMMFDevVideoPlay::SelectPostProcessorL(TUid aPostProcessor) void CMMFDevVideoPlay::Initialize() void CMMFDevVideoPlay::Pause() | CMMFDevVideoPlay must be instantiated. Decoder must have been selected. CMMFDevVideoPlay must have been initialized. | No error or return values. IsPlaying() must return EFalse.
MM-MMF-DEVVIDEO-U-1013-LP | Pause video playback. Post-Processor only. | 0162.153.001 0162.153.002 | A3.x | DevVideo1 | Construct the video player object. Select a post-processor by UID. Initilialize the video player. Pause video playback. | TestFramework.exe (TSU_MMF_DEVVIDEO_01.DLL) | TSU_MMF_DEVVIDEO_01.script | static CMMFDevVideoPlay* CMMFDevVideoPlay::NewL(MMMFDevVideoPlayObserver& anObserver) THwDeviceId CMMFDevVideoPlay::SelectDecoderL(TUid aDecoder) THwDeviceId CMMFDevVideoPlay::SelectPostProcessorL(TUid aPostProcessor) void CMMFDevVideoPlay::Initialize() void CMMFDevVideoPlay::Pause() | CMMFDevVideoPlay must be instantiated. Post-processor must have been selected. CMMFDevVideoPlay must have been initialized. | No error or return values. IsPlaying() must return EFalse.
MM-MMF-DEVVIDEO-U-1014-LP | Resume video playback. Decoder only. | 0162.153.001 0162.153.002 | A3.x | DevVideo1 | Construct the video player object. Select a decoder by UID. Initilialize the video player. Resume video playback. | TestFramework.exe (TSU_MMF_DEVVIDEO_01.DLL) | TSU_MMF_DEVVIDEO_01.script | static CMMFDevVideoPlay* CMMFDevVideoPlay::NewL(MMMFDevVideoPlayObserver& anObserver) THwDeviceId CMMFDevVideoPlay::SelectDecoderL(TUid aDecoder) THwDeviceId CMMFDevVideoPlay::SelectPostProcessorL(TUid aPostProcessor) void CMMFDevVideoPlay::Initialize() void CMMFDevVideoPlay::Resume() | CMMFDevVideoPlay must be instantiated. Decoder must have been selected. CMMFDevVideoPlay must have been initialized. | No error or return values. IsPlaying() must return ETrue.
MM-MMF-DEVVIDEO-U-1015-LP | Resume video playback. Post-Processor only. | 0162.153.001 0162.153.002 | A3.x | DevVideo1 | Construct the video player object. Select a post-processor by UID. Initilialize the video player. Resume video playback. | TestFramework.exe (TSU_MMF_DEVVIDEO_01.DLL) | TSU_MMF_DEVVIDEO_01.script | static CMMFDevVideoPlay* CMMFDevVideoPlay::NewL(MMMFDevVideoPlayObserver& anObserver) THwDeviceId CMMFDevVideoPlay::SelectDecoderL(TUid aDecoder) THwDeviceId CMMFDevVideoPlay::SelectPostProcessorL(TUid aPostProcessor) void CMMFDevVideoPlay::Initialize() void CMMFDevVideoPlay::Resume() | CMMFDevVideoPlay must be instantiated. Post-processor must have been selected. CMMFDevVideoPlay must have been initialized. | No error or return values. IsPlaying() must return ETrue.
MM-MMF-DEVVIDEO-U-1016-LP | Set the clock source for video timing. Decoder only. | 0162.153.001 0162.153.002 | A3.x | DevVideo1 | Construct the video player object. Select a decoder by UID. Instantiate and pass a CSystemClockSource to DevVideo. | TestFramework.exe (TSU_MMF_DEVVIDEO_01.DLL) | TSU_MMF_DEVVIDEO_01.script | static CMMFDevVideoPlay* CMMFDevVideoPlay::NewL(MMMFDevVideoPlayObserver& anObserver) THwDeviceId CMMFDevVideoPlay::SelectDecoderL(TUid aDecoder) THwDeviceId CMMFDevVideoPlay::SelectPostProcessorL(TUid aPostProcessor) CSystemClockSource* CSystemClockSource::NewL() void CMMFDevVideoPlay::SetClockSource(MVideoClockSource* aClock) | CMMFDevVideoPlay must be instantiated. Decoder must have been selected. CMMFDevVideoPlay must have been initialized. aClock must be valid. | No error or return values.
MM-MMF-DEVVIDEO-U-1017-LP | Set the clock source for video timing. Post-Processor only. | 0162.153.001 0162.153.002 | A3.x | DevVideo1 | Construct the video player object. Select a post-processor by UID. Instantiate and pass a CSystemClockSource to DevVideo. | TestFramework.exe (TSU_MMF_DEVVIDEO_01.DLL) | TSU_MMF_DEVVIDEO_01.script | static CMMFDevVideoPlay* CMMFDevVideoPlay::NewL(MMMFDevVideoPlayObserver& anObserver) THwDeviceId CMMFDevVideoPlay::SelectDecoderL(TUid aDecoder) THwDeviceId CMMFDevVideoPlay::SelectPostProcessorL(TUid aPostProcessor) CSystemClockSource* CSystemClockSource::NewL() void CMMFDevVideoPlay::SetClockSource(MVideoClockSource* aClock) | CMMFDevVideoPlay must be instantiated. Post-processor must have been selected. CMMFDevVideoPlay must have been initialized. aClock must be valid. | No error or return values.
MM-MMF-DEVVIDEO-U-1018-LP | Set the current playback and decoding position. Decoder only. | 0162.153.001 0162.153.002 | A3.x | DevVideo1 | Construct the video player object. Select a decoder by UID. Initilialize the video player. Set the current video playback position. | TestFramework.exe (TSU_MMF_DEVVIDEO_01.DLL) | TSU_MMF_DEVVIDEO_01.script | static CMMFDevVideoPlay* CMMFDevVideoPlay::NewL(MMMFDevVideoPlayObserver& anObserver) THwDeviceId CMMFDevVideoPlay::SelectDecoderL(TUid aDecoder) THwDeviceId CMMFDevVideoPlay::SelectPostProcessorL(TUid aPostProcessor) void CMMFDevVideoPlay::Initialize() void CMMFDevVideoPlay::SetPosition(const TTimeIntervalMicroSeconds& aPlaybackPosition) | CMMFDevVideoPlay must be instantiated. Decoder must have been selected. CMMFDevVideoPlay must have been initialized. aPlaybackPosition must be valid. | No error or return values.
MM-MMF-DEVVIDEO-U-1019-LP | Set the current playback and decoding position. Post-Processor only. | 0162.153.001 0162.153.002 | A3.x | DevVideo1 | Construct the video player object. Select a post-processor by UID. Initilialize the video player. Set the current video playback position. | TestFramework.exe (TSU_MMF_DEVVIDEO_01.DLL) | TSU_MMF_DEVVIDEO_01.script | static CMMFDevVideoPlay* CMMFDevVideoPlay::NewL(MMMFDevVideoPlayObserver& anObserver) THwDeviceId CMMFDevVideoPlay::SelectDecoderL(TUid aDecoder) THwDeviceId CMMFDevVideoPlay::SelectPostProcessorL(TUid aPostProcessor) void CMMFDevVideoPlay::Initialize() void CMMFDevVideoPlay::SetPosition(const TTimeIntervalMicroSeconds& aPlaybackPosition) | CMMFDevVideoPlay must be instantiated. Post-processor must have been selected. CMMFDevVideoPlay must have been initialized. aPlaybackPosition must be valid. | No error or return values.
MM-MMF-DEVVIDEO-U-1020-LP | Set the current playback and decoding position. Decoder only - simulate a fatal error. | 0162.153.001 0162.153.002 | A3.x | DevVideo1 | Construct the video player object. Select a decoder by UID. Initilialize the video player. Set the current video playback position. Simulate a fatal error in the decoder. | TestFramework.exe (TSU_MMF_DEVVIDEO_01.DLL) | TSU_MMF_DEVVIDEO_01.script | static CMMFDevVideoPlay* CMMFDevVideoPlay::NewL(MMMFDevVideoPlayObserver& anObserver) THwDeviceId CMMFDevVideoPlay::SelectDecoderL(TUid aDecoder) THwDeviceId CMMFDevVideoPlay::SelectPostProcessorL(TUid aPostProcessor) void CMMFDevVideoPlay::Initialize() void CMMFDevVideoPlay::SetPosition(const TTimeIntervalMicroSeconds& aPlaybackPosition) | CMMFDevVideoPlay must be instantiated. Decoder must have been selected. CMMFDevVideoPlay must have been initialized. aPlaybackPosition must be valid. | MdvpoFatalError() will be called with error code KErrDied.
MM-MMF-DEVVIDEO-U-1021-LP | Set the current playback and decoding position. Post-Processor only - simulate a fatal error. | 0162.153.001 0162.153.002 | A3.x | DevVideo1 | Construct the video player object. Select a post-processor by UID. Initilialize the video player. Set the current video playback position. Simulate a fatal error in the post processor. | TestFramework.exe (TSU_MMF_DEVVIDEO_01.DLL) | TSU_MMF_DEVVIDEO_01.script | static CMMFDevVideoPlay* CMMFDevVideoPlay::NewL(MMMFDevVideoPlayObserver& anObserver) THwDeviceId CMMFDevVideoPlay::SelectDecoderL(TUid aDecoder) THwDeviceId CMMFDevVideoPlay::SelectPostProcessorL(TUid aPostProcessor) void CMMFDevVideoPlay::Initialize() void CMMFDevVideoPlay::SetPosition(const TTimeIntervalMicroSeconds& aPlaybackPosition) | CMMFDevVideoPlay must be instantiated. Post-processor must have been selected. CMMFDevVideoPlay must have been initialized. aPlaybackPosition must be valid. | MdvpoFatalError() will be called with error code KErrDied. | The fatal error condition is simulated by calling SetPosition() on the fake plugin with a predefined 'fatal' constant. The plugin responds to this by calling the fatal error callback on DevVideo with the error KErrDied.
MM-MMF-DEVVIDEO-U-1022-LP | Set the current playback and decoding position. Simulate a fatal error in both plugins. | 0162.153.001 0162.153.002 | A3.x | DevVideo1 | Construct the video player object. Select a decoder and post-processor by UID. Initilialize the video player. Set the current video playback position. Simulate a fatal error in both plugins. | TestFramework.exe (TSU_MMF_DEVVIDEO_01.DLL) | TSU_MMF_DEVVIDEO_01.script | static CMMFDevVideoPlay* CMMFDevVideoPlay::NewL(MMMFDevVideoPlayObserver& anObserver) THwDeviceId CMMFDevVideoPlay::SelectDecoderL(TUid aDecoder) THwDeviceId CMMFDevVideoPlay::SelectPostProcessorL(TUid aPostProcessor) void CMMFDevVideoPlay::Initialize() void CMMFDevVideoPlay::SetPosition(const TTimeIntervalMicroSeconds& aPlaybackPosition) | CMMFDevVideoPlay must be instantiated. Decoder and post-processor must have been selected. CMMFDevVideoPlay must have been initialized. aPlaybackPosition must be valid. | MdvpoFatalError() will be called with error code KErrDied. | The fatal error condition is simulated by calling SetPosition() on the fake plugin with a predefined 'fatal' constant. The plugin responds to this by calling the fatal error callback on DevVideo with the error KErrDied.
CDevVideoRecord Operations
MM-MMF-DEVVIDEO-U-1304-LP | Retrieve the picture counters. Encoder only. | 0162.153.003 | A3.x | DevVideo2 | Construct the video recorder object. Select a encoder by UID. Initialize the video recorder. Get the picture counters. | TestFramework.exe (TSU_MMF_DEVVIDEO_01.DLL) | TSU_MMF_DEVVIDEO_02.script | static CMMFDevVideoRecord* CMMFDevVideoRecord::NewL(MMMFDevVideoRecordObserver& anObserver) THwDeviceId CMMFDevVideoRecord::SelectEncoderL(TUid aEncoder) CMMFDevVideoRecord::Initialize() void CMMFDevVideoRecord::GetPictureCounters(TPictureCounters& aCounters) | CMMFDevVideoRecord must be instantiated. Encoder must have been selected. CMMFDevVideoRecord must have been initialized. aCounters must be valid. | Picture counters are returned in aCounters.
MM-MMF-DEVVIDEO-U-1305-LP | Retrieve the picture counters. Pre-Processor only. | 0162.153.004 | A3.x | DevVideo2 | Construct the video recorder object. Select a pre-processor by UID. Initialize the video recorder. Get the picture counters. | TestFramework.exe (TSU_MMF_DEVVIDEO_01.DLL) | TSU_MMF_DEVVIDEO_02.script | static CMMFDevVideoRecord* CMMFDevVideoRecord::NewL(MMMFDevVideoRecordObserver& anObserver) THwDeviceId CMMFDevVideoRecord::SelectPreProcessorL(TUid aPreProcessor) CMMFDevVideoRecord::Initialize() void CMMFDevVideoRecord::GetPictureCounters(TPictureCounters& aCounters) | CMMFDevVideoRecord must be instantiated. Pre-processor must have been selected. CMMFDevVideoRecord must have been initialized. aCounters must be valid. | Picture counters are returned in aCounters.
MM-MMF-DEVVIDEO-U-1306-LP | Notify the system that input has ended. Encoder only. | 0162.153.003 | A3.x | DevVideo2 | Construct the video recorder object. Select a encoder UID. Initialize the video recorder. Notify system that input has ended. | TestFramework.exe (TSU_MMF_DEVVIDEO_01.DLL) | TSU_MMF_DEVVIDEO_02.script | static CMMFDevVideoRecord* CMMFDevVideoRecord::NewL(MMMFDevVideoRecordObserver& anObserver) THwDeviceId CMMFDevVideoRecord::SelectEncoderL(TUid aEncoder) CMMFDevVideoRecord::Initialize() void CMMFDevVideoRecord::InputEnd() | CMMFDevVideoRecord must be instantiated. Encoder must have been selected. CMMFDevVideoRecord must have been initialized. | Encoder will call MdvroStreamEnd() callback.
MM-MMF-DEVVIDEO-U-1307-LP | Notify the system that input has ended. Pre-Processor only. | 0162.153.004 | A3.x | DevVideo2 | Construct the video recorder object. Select a pre-processor by UID. Initialize the video recorder. Notify system that input has ended. | TestFramework.exe (TSU_MMF_DEVVIDEO_01.DLL) | TSU_MMF_DEVVIDEO_02.script | static CMMFDevVideoRecord* CMMFDevVideoRecord::NewL(MMMFDevVideoRecordObserver& anObserver) THwDeviceId CMMFDevVideoRecord::SelectPreProcessorL(TUid aPreProcessor) CMMFDevVideoRecord::Initialize() void CMMFDevVideoRecord::InputEnd() | CMMFDevVideoRecord must be instantiated. Pre-processor must have been selected. CMMFDevVideoRecord must have been initialized. | Encoder will call MdvroStreamEnd() callback.
MM-MMF-DEVVIDEO-U-1308-LP | Start video recording. Encoder only. | 0162.153.003 | A3.x | DevVideo2 | Construct the video recorder object. Select a encoder by UID. Initilialize the video recorder. Start video recording. | TestFramework.exe (TSU_MMF_DEVVIDEO_01.DLL) | TSU_MMF_DEVVIDEO_02.script | static CMMFDevVideoRecord* CMMFDevVideoRecord::NewL(MMMFDevVideoRecordObserver& anObserver) THwDeviceId CMMFDevVideoRecord::SelectEncoderL(TUid aEncoder) CMMFDevVideoRecord::Initialize() void CMMFDevVideoRecord::Start() | CMMFDevVideoRecord must be instantiated. Encoder must have been selected. CMMFDevVideoRecord must have been initialized. | No error or return values.
MM-MMF-DEVVIDEO-U-1309-LP | Start video recording. Pre-Processor only. | 0162.153.004 | A3.x | DevVideo2 | Construct the video recorder object. Select a pre-processor by UID. Initilialize the video recorder. Start video recording. | TestFramework.exe (TSU_MMF_DEVVIDEO_01.DLL) | TSU_MMF_DEVVIDEO_02.script | static CMMFDevVideoRecord* CMMFDevVideoRecord::NewL(MMMFDevVideoRecordObserver& anObserver) THwDeviceId CMMFDevVideoRecord::SelectPreProcessorL(TUid aPreProcessor) CMMFDevVideoRecord::Initialize() void CMMFDevVideoRecord::Start() | CMMFDevVideoRecord must be instantiated. Pre-processor must have been selected. CMMFDevVideoRecord must have been initialized. | No error or return values.
MM-MMF-DEVVIDEO-U-1310-LP | Stop video recording. Encoder only. | 0162.153.003 | A3.x | DevVideo2 | Construct the video recorder object. Select a encoder by UID. Initilialize the video recorder. Stop video recording. | TestFramework.exe (TSU_MMF_DEVVIDEO_01.DLL) | TSU_MMF_DEVVIDEO_02.script | static CMMFDevVideoRecord* CMMFDevVideoRecord::NewL(MMMFDevVideoRecordObserver& anObserver) THwDeviceId CMMFDevVideoRecord::SelectEncoderL(TUid aEncoder) CMMFDevVideoRecord::Initialize() void CMMFDevVideoRecord::Stop() | CMMFDevVideoRecord must be instantiated. Encoder must have been selected. CMMFDevVideoRecord must have been initialized. | No error or return values.
MM-MMF-DEVVIDEO-U-1311-LP | Stop video recording. Pre-Processor only. | 0162.153.004 | A3.x | DevVideo2 | Construct the video recorder object. Select a pre-processor by UID. Initilialize the video recorder. Stop video recording. | TestFramework.exe (TSU_MMF_DEVVIDEO_01.DLL) | TSU_MMF_DEVVIDEO_02.script | static CMMFDevVideoRecord* CMMFDevVideoRecord::NewL(MMMFDevVideoRecordObserver& anObserver) THwDeviceId CMMFDevVideoRecord::SelectPreProcessorL(TUid aPreProcessor) CMMFDevVideoRecord::Initialize() void CMMFDevVideoRecord::Stop() | CMMFDevVideoRecord must be instantiated. Pre-processor must have been selected. CMMFDevVideoRecord must have been initialized. | No error or return values.
MM-MMF-DEVVIDEO-U-1312-LP | Pause video recording. Encoder only. | 0162.153.003 | A3.x | DevVideo2 | Construct the video recorder object. Select a encoder by UID. Initilialize the video recorder. Pause video recording. | TestFramework.exe (TSU_MMF_DEVVIDEO_01.DLL) | TSU_MMF_DEVVIDEO_02.script | static CMMFDevVideoRecord* CMMFDevVideoRecord::NewL(MMMFDevVideoRecordObserver& anObserver) THwDeviceId CMMFDevVideoRecord::SelectEncoderL(TUid aEncoder) CMMFDevVideoRecord::Initialize() void CMMFDevVideoRecord::Pause() | CMMFDevVideoRecord must be instantiated. Encoder must have been selected. CMMFDevVideoRecord must have been initialized. | No error or return values.
MM-MMF-DEVVIDEO-U-1313-LP | Pause video recording. Pre-Processor only. | 0162.153.004 | A3.x | DevVideo2 | Construct the video recorder object. Select a pre-processor by UID. Initilialize the video recorder. Pause video recording. | TestFramework.exe (TSU_MMF_DEVVIDEO_01.DLL) | TSU_MMF_DEVVIDEO_02.script | static CMMFDevVideoRecord* CMMFDevVideoRecord::NewL(MMMFDevVideoRecordObserver& anObserver) THwDeviceId CMMFDevVideoRecord::SelectPreProcessorL(TUid aPreProcessor) CMMFDevVideoRecord::Initialize() void CMMFDevVideoRecord::Pause() | CMMFDevVideoRecord must be instantiated. Pre-processor must have been selected. CMMFDevVideoRecord must have been initialized. | No error or return values.
MM-MMF-DEVVIDEO-U-1314-LP | Resume video recording. Encoder only. | 0162.153.003 | A3.x | DevVideo2 | Construct the video recorder object. Select a encoder by UID. Initilialize the video recorder. Resume video recording. | TestFramework.exe (TSU_MMF_DEVVIDEO_01.DLL) | TSU_MMF_DEVVIDEO_02.script | static CMMFDevVideoRecord* CMMFDevVideoRecord::NewL(MMMFDevVideoRecordObserver& anObserver) THwDeviceId CMMFDevVideoRecord::SelectEncoderL(TUid aEncoder) CMMFDevVideoRecord::Initialize() void CMMFDevVideoRecord::Resume() | CMMFDevVideoRecord must be instantiated. Encoder must have been selected. CMMFDevVideoRecord must have been initialized. | No error or return values.
MM-MMF-DEVVIDEO-U-1315-LP | Resume video recording. Pre-Processor only. | 0162.153.004 | A3.x | DevVideo2 | Construct the video recorder object. Select a pre-processor by UID. Initilialize the video recorder. Resume video recording. | TestFramework.exe (TSU_MMF_DEVVIDEO_01.DLL) | TSU_MMF_DEVVIDEO_02.script | static CMMFDevVideoRecord* CMMFDevVideoRecord::NewL(MMMFDevVideoRecordObserver& anObserver) THwDeviceId CMMFDevVideoRecord::SelectPreProcessorL(TUid aPreProcessor) CMMFDevVideoRecord::Initialize() void CMMFDevVideoRecord::Resume() | CMMFDevVideoRecord must be instantiated. Pre-processor must have been selected. CMMFDevVideoRecord must have been initialized. | No error or return values.
MM-MMF-DEVVIDEO-U-1316-LP | Set the clock source to use for synchronization. Encoder only. | 0162.153.003 | A3.x | DevVideo2 | Construct the video recorder object. Select a encoder by UID. Instantiate and pass a CSystemClockSource to DevVideoRecord. | TestFramework.exe (TSU_MMF_DEVVIDEO_01.DLL) | TSU_MMF_DEVVIDEO_02.script | static CMMFDevVideoRecord* CMMFDevVideoRecord::NewL(MMMFDevVideoRecordObserver& anObserver) THwDeviceId CMMFDevVideoRecord::SelectEncoderL(TUid aEncoder) void CMMFDevVideoRecord::SetClockSource(MVideoClockSource* aClock) | CMMFDevVideoRecord must be instantiated. Encoder must have been selected. | No error or return values.
MM-MMF-DEVVIDEO-U-1317-LP | Set the clock source to use for synchronization. Pre-Processor only. | 0162.153.004 | A3.x | DevVideo2 | Construct the video recorder object. Select a pre-processor by UID. Instantiate and pass a CSystemClockSource to DevVideoRecord. | TestFramework.exe (TSU_MMF_DEVVIDEO_01.DLL) | TSU_MMF_DEVVIDEO_02.script | static CMMFDevVideoRecord* CMMFDevVideoRecord::NewL(MMMFDevVideoRecordObserver& anObserver) THwDeviceId CMMFDevVideoRecord::SelectPreProcessorL(TUid aPreProcessor) void CMMFDevVideoRecord::SetClockSource(MVideoClockSource* aClock) | CMMFDevVideoRecord must be instantiated. Pre-processor must have been selected. | No error or return values.
MM-MMF-DEVVIDEO-U-1318-LP | Freeze the input picture. Encoder only. | 0162.153.003 | A3.x | DevVideo2 | Construct the video recorder object. Select a encoder by UID. Initialize the video recorder. Freeze the input picture. | TestFramework.exe (TSU_MMF_DEVVIDEO_01.DLL) | TSU_MMF_DEVVIDEO_02.script | static CMMFDevVideoRecord* CMMFDevVideoRecord::NewL(MMMFDevVideoRecordObserver& anObserver) THwDeviceId CMMFDevVideoRecord::SelectEncoderL(TUid aEncoder) CMMFDevVideoRecord::Initialize() void CMMFDevVideoRecord::Freeze() | CMMFDevVideoRecord must be instantiated. Encoder must have been selected. CMMFDevVideoRecord must have been initialized. | No error or return values.
MM-MMF-DEVVIDEO-U-1319-LP | Freeze the input picture. Pre-Processor only. | 0162.153.004 | A3.x | DevVideo2 | Construct the video recorder object. Select a pre-processor by UID. Initialize the video recorder. Freeze the input picture. | TestFramework.exe (TSU_MMF_DEVVIDEO_01.DLL) | TSU_MMF_DEVVIDEO_02.script | static CMMFDevVideoRecord* CMMFDevVideoRecord::NewL(MMMFDevVideoRecordObserver& anObserver) THwDeviceId CMMFDevVideoRecord::SelectPreProcessorL(TUid aPreProcessor) CMMFDevVideoRecord::Initialize() void CMMFDevVideoRecord::Freeze() | CMMFDevVideoRecord must be instantiated. Pre-processor must have been selected. CMMFDevVideoRecord must have been initialized. | No error or return values.
MM-MMF-DEVVIDEO-U-1320-LP | Release a frozen input picture. Encoder only. | 0162.153.003 | A3.x | DevVideo2 | Construct the video recorder object. Select a encoder by UID. Initialize the video recorder. Release a frozen picture. | TestFramework.exe (TSU_MMF_DEVVIDEO_01.DLL) | TSU_MMF_DEVVIDEO_02.script | static CMMFDevVideoRecord* CMMFDevVideoRecord::NewL(MMMFDevVideoRecordObserver& anObserver) THwDeviceId CMMFDevVideoRecord::SelectEncoderL(TUid aEncoder) CMMFDevVideoRecord::Initialize() void CMMFDevVideoRecord::ReleaseFreeze() | CMMFDevVideoRecord must be instantiated. Encoder must have been selected. CMMFDevVideoRecord must have been initialized. | No error or return values.
MM-MMF-DEVVIDEO-U-1321-LP | Release a frozen input picture. Pre-Processor only. | 0162.153.004 | A3.x | DevVideo2 | Construct the video recorder object. Select a pre-processor by UID. Initialize the video recorder. Release a frozen picture. | TestFramework.exe (TSU_MMF_DEVVIDEO_01.DLL) | TSU_MMF_DEVVIDEO_02.script | static CMMFDevVideoRecord* CMMFDevVideoRecord::NewL(MMMFDevVideoRecordObserver& anObserver) THwDeviceId CMMFDevVideoRecord::SelectPreProcessorL(TUid aPreProcessor) CMMFDevVideoRecord::Initialize() void CMMFDevVideoRecord::ReleaseFreeze() | CMMFDevVideoRecord must be instantiated. Pre-processor must have been selected. CMMFDevVideoRecord must have been initialized. | No error or return values.
MM-MMF-DEVVIDEO-U-1322-LP | Set the camera handle. Encoder only - simulate a fatal error. | 0162.153.003 0162.153.004 | A3.x | DevVideo2 | Construct the video recorder object. Select a encoder by UID. Set the camera data source. Simulate a fatal error. | TestFramework.exe (TSU_MMF_DEVVIDEO_01.DLL) | TSU_MMF_DEVVIDEO_02.script | static CMMFDevVideoRecord* CMMFDevVideoRecord::NewL(MMMFDevVideoRecordObserver& anObserver) THwDeviceId CMMFDevVideoRecord::SelectEncoderL(TUid aEncoder) void CMMFDevVideoRecord::SetSourceCameraL(Tint aCameraHandle, TReal aPictureRate) | CMMFDevVideoRecord must be instantiated. Encoder must have been selected. | MdvroFatalError() will be called with error code KErrDied. | The fatal error condition is simulated by calling SetPosition() on the fake plugin with a predefined 'fatal' constant. The plugin responds to this by calling the fatal error callback on DevVideo with the error KErrDied.
MM-MMF-DEVVIDEO-U-1323-LP | Set the camera handle. Pre-Processor only - simulate a fatal error. | 0162.153.003 0162.153.004 | A3.x | DevVideo2 | Construct the video recorder object. Select a pre-processor by UID. Set the camera data source. Simulate a fatal error. | TestFramework.exe (TSU_MMF_DEVVIDEO_01.DLL) | TSU_MMF_DEVVIDEO_02.script | static CMMFDevVideoRecord* CMMFDevVideoRecord::NewL(MMMFDevVideoRecordObserver& anObserver) THwDeviceId CMMFDevVideoRecord::SelectPreProcessorL(TUid aPreProcessor) void CMMFDevVideoRecord::SetSourceCameraL(Tint aCameraHandle, TReal aPictureRate) | CMMFDevVideoRecord must be instantiated. Pre-processor must have been selected. | MdvroFatalError() will be called with error code KErrDied. | The fatal error condition is simulated by calling SetPosition() on the fake plugin with a predefined 'fatal' constant. The plugin responds to this by calling the fatal error callback on DevVideo with the error KErrDied.
MM-MMF-DEVVIDEO-U-1324-LP | Set the camera handle. Simulate a fatal error in both plugins. | 0162.153.003 0162.153.004 | A3.x | DevVideo2 | Construct the video recorder object. Select a encoder and pre-processor by UID. Set the camera data source. Simulate a fatal error in both plugins. | TestFramework.exe (TSU_MMF_DEVVIDEO_01.DLL) | TSU_MMF_DEVVIDEO_02.script | static CMMFDevVideoRecord* CMMFDevVideoRecord::NewL(MMMFDevVideoRecordObserver& anObserver) THwDeviceId CMMFDevVideoRecord::SelectEncoderL(TUid aEncoder) THwDeviceId CMMFDevVideoRecord::SelectPreProcessorL(TUid aPreProcessor) void CMMFDevVideoRecord::SetSourceCameraL(Tint aCameraHandle, TReal aPictureRate) | CMMFDevVideoRecord must be instantiated. Encoder and pre-processor must have been selected. | MdvroFatalError() will be called with error code KErrDied.
MM-MMF-DEVVIDEO-U-1325-LP | Commit all un-actioned changes to the hardware devices. Encoder only. | 0162.153.003 | A3.x | DevVideo2 | Construct the video recorder object. Select a encoder and pre-processor by UID. Initialize the video recorder. Call commit on the hardware devices. | TestFramework.exe (TSU_MMF_DEVVIDEO_01.DLL) | TSU_MMF_DEVVIDEO_02.script | static CMMFDevVideoRecord* CMMFDevVideoRecord::NewL(MMMFDevVideoRecordObserver& anObserver) THwDeviceId CMMFDevVideoRecord::SelectEncoderL(TUid aEncoder) CMMFDevVideoRecord::Initialize() void CMMFDevVideoRecord::CommitL() | CMMFDevVideoRecord must be instantiated. Encoder must have been selected. CMMFDevVideoRecord must have been initialized. | Will leave on error with system-wide error code.
MM-MMF-DEVVIDEO-U-1326-LP | Commit all un-actioned changes to the hardware devices. Pre-Processor only. | 0162.153.004 | A3.x | DevVideo2 | Construct the video recorder object. Select a encoder and pre-processor by UID. Initialize the video recorder. Call commit on the hardware devices. | TestFramework.exe (TSU_MMF_DEVVIDEO_01.DLL) | TSU_MMF_DEVVIDEO_02.script | static CMMFDevVideoRecord* CMMFDevVideoRecord::NewL(MMMFDevVideoRecordObserver& anObserver) THwDeviceId CMMFDevVideoRecord::SelectPreProcessorL(TUid aPreProcessor) CMMFDevVideoRecord::Initialize() void CMMFDevVideoRecord::CommitL() | CMMFDevVideoRecord must be instantiated. Pre-processor must have been selected. CMMFDevVideoRecord must have been initialized. | Will leave on error with system-wide error code.
MM-MMF-DEVVIDEO-U-1327-LP | Revert all un-actioned changes back to their previous settings. Encoder only. | 0162.153.003 | A3.x | DevVideo2 | Construct the video recorder object. Select a encoder and pre-processor by UID. Initialize the video recorder. Call revert on the hardware devices. | TestFramework.exe (TSU_MMF_DEVVIDEO_01.DLL) | TSU_MMF_DEVVIDEO_02.script | static CMMFDevVideoRecord* CMMFDevVideoRecord::NewL(MMMFDevVideoRecordObserver& anObserver) THwDeviceId CMMFDevVideoRecord::SelectEncoderL(TUid aEncoder) CMMFDevVideoRecord::Initialize() void CMMFDevVideoRecord::Revert() | CMMFDevVideoRecord must be instantiated. Encoder must have been selected. CMMFDevVideoRecord must have been initialized. | No error or return values.
MM-MMF-DEVVIDEO-U-1328-LP | Revert all un-actioned changes back to their previous settings. Pre-Processor only. | 0162.153.004 | A3.x | DevVideo2 | Construct the video recorder object. Select a encoder and pre-processor by UID. Initialize the video recorder. Call revert on the hardware devices. | TestFramework.exe (TSU_MMF_DEVVIDEO_01.DLL) | TSU_MMF_DEVVIDEO_02.script | static CMMFDevVideoRecord* CMMFDevVideoRecord::NewL(MMMFDevVideoRecordObserver& anObserver) THwDeviceId CMMFDevVideoRecord::SelectPreProcessorL(TUid aPreProcessor) CMMFDevVideoRecord::Initialize() void CMMFDevVideoRecord::Revert() | CMMFDevVideoRecord must be instantiated. Pre-processor must have been selected. CMMFDevVideoRecord must have been initialized. | No error or return values.

## Document Info
GT0162 MMF DevVideo Unit Test Specification
About this Document
Title | GT0162 MMF DevVideo Unit Test Specification | Version | 1.00
Security Classification | Internal | Document Reference | SGL.GT0162.203
Team/Department | Multimedia/Software Engineering | Status | Issued
Authors | John Turner | Reviewers | Integration Engineer
Owners | GT0162 Integration Test Team | Contributors | Nick Johnson
Approver |  | Distribution
Document History
Date | Version | Status | Description
2003-05-13 | 0.01 | Draft | Initial draft document.
2003-06-02 | 0.02 | Draft | Added section for DevVideoRecord
2003-06-24 | 0.03 | Review | Removed test 0265 due to duplication
2003-07-08 | 0.04 | Issued | Updates after review.
2003-09-30 | 0.05 | Issued | Added CustomInterface() tests.
2004-01-16 | 0.06 | Issued | Updates after review.
2004-01-19 | 1.00 | Issued | Issued after review.

## Notes
Notes