## Test Spec
MMF Midi Client Unit Test Specification
Test Case Number | Test Case Name | DLR(s) Tested | Milestones | Use Cases | Test Case Scenario | Test Harness Name | Test Script Name | API Method Calls & Parameters | Test Data & Preconditions | Expected Results | Notes | Test Case Removed Because of Issues
Contains unique test case ID as defined in Test Strategy Document e.g. MM-MMF-ACLNT-U- 100 | Text description of test case (NB may not be unique) | Contains reference to DLR(s) - according to ReqPro numbering | Project milestone (A2, A3.x, etc.) at which this test can be performed | Sequence of use cases in this test, named as in Use Case Analysis Document | Detailed description of test - generally derived from use cases e.g. open and decode a certain file type with certain parameters | Name of test harness used. Undefined at present - will be defined in Test Framework | Name of script used to drive the harness for this test case. (Undefined at present). | Public API calls with their parameters | All inputs. Specify system state before the test (e.g. we must have a specific plugin loaded; we must have a specific bitmap in a descriptor; etc.), constraints, and also reference data. | All outputs. Return code, flags and/or data modified. Result of comparison with reference data. | Free form field to add comments about this test
Negative Testing for CMidiClientUtility
Player Operations
MM-MMF-MIDICLNT-U-0017 (deferred) | Current state of the midi client utility with regard to midi resources (Call before any initialisation has been done) | 162.158.01 | A3.x |  | Current state of the midi client utility with regard to midi resources | TestFramework.exe (TSI_MMFMIDICLNT.DLL) | MMF_MIDICLNT_00.script | TState CMidiClientUtility::State() const; |  | Returns The current state of the utility
MM-MMF-MIDICLNT-U-0019 | Open a file containing midi data and perform initialisation ready for playback (Invalid Filename) | 162.158.01 | A3.x |  | Open a file containing midi data and perform initialisation ready for playback | TestFramework.exe (TSI_MMFMIDICLNT.DLL) | MMF_MIDICLNT_00.script | void CMidiClientUtility::OpenFile(const TDesC& aFileName); | File name : Invalid File Name | MMidiClientUtilityObserver::MmcuoOpenComplete will be called on completion
MM-MMF-MIDICLNT-U-0021 | open a descriptor containing midi data and perform initialisation ready for playback (Null Descriptor) | 162.158.02 | A3.x |  | open a descriptor containing midi data and perform initialisation ready for playback | TestFramework.exe (TSI_MMFMIDICLNT.DLL) | MMF_MIDICLNT_00.script | void CMidiClientUtility::OpenDes(const TDesC8& aDescriptor); | Descriptor : NULL | MMidiClientUtilityObserver::MmcuoOpenComplete will be called on completion
MM-MMF-MIDICLNT-U-0022 | open a descriptor containing midi data and perform initialisation ready for playback (Invalid Descriptor Data) | 162.158.02 | A3.x |  | open a descriptor containing midi data and perform initialisation ready for playback | TestFramework.exe (TSI_MMFMIDICLNT.DLL) | MMF_MIDICLNT_00.script | void CMidiClientUtility::OpenDes(const TDesC8& aDescriptor); | Descriptor : Invalid Data | MMidiClientUtilityObserver::MmcuoOpenComplete will be called on completion
MM-MMF-MIDICLNT-U-0024 | open a URL containing midi data and perform initialisation ready for playback. (Invalid URL) | 162.158.03 | A3.x |  | open a URL containing midi data and perform initialisation ready for playback. | TestFramework.exe (TSI_MMFMIDICLNT.DLL) | MMF_MIDICLNT_00.script | void CMidiClientUtility::OpenUrl(const TDesC& aUrl,TInt aIapId = KUseDefaultIap,const TDesC8& aMimeType=KNullDesC8) | Invalid URL : ww.yahoo.coo.uuk | MMidiClientUtilityObserver::MmcuoOpenComplete will be called on completion
MM-MMF-MIDICLNT-U-0025 | open a URL containing midi data and perform initialisation ready for playback. (Invalid IAP) | 162.158.03 | A3.x |  | open a URL containing midi data and perform initialisation ready for playback. | TestFramework.exe (TSI_MMFMIDICLNT.DLL) | MMF_MIDICLNT_00.script | void CMidiClientUtility::OpenUrl(const TDesC& aUrl,TInt aIapId = KUseDefaultIap,const TDesC8& aMimeType=KNullDesC8) | Valid URL : www.yahoo.co.uk TInt aIapId = KUseInvalidIap | MMidiClientUtilityObserver::MmcuoOpenComplete will be called on completion
MM-MMF-MIDICLNT-U-0026 | open a URL containing midi data and perform initialisation ready for playback. (Invalid MIME Type) | 162.158.03 | A3.x |  | open a URL containing midi data and perform initialisation ready for playback. | TestFramework.exe (TSI_MMFMIDICLNT.DLL) | MMF_MIDICLNT_00.script | void CMidiClientUtility::OpenUrl(const TDesC& aUrl,TInt aIapId = KUseDefaultIap,const TDesC8& aMimeType=KNullDesC8) | Valid URL : www.yahoo.co.uk TDesC8& = Invalid MIME Type | MMidiClientUtilityObserver::MmcuoOpenComplete will be called on completion
MM-MMF-MIDICLNT-U-0028 | Closes any currently open resources, such as files, descriptors or URLs, and deletes any plugins in use (No Plugin Available) | 162.158.05 | A3.x |  | Closes any currently open resources, such as files, descriptors or URLs, and deletes any plugins in use | TestFramework.exe (TSI_MMFMIDICLNT.DLL) | MMF_MIDICLNT_00.script | void CMidiClientUtility::Close(); |  | Doesn't leave.
MM-MMF-MIDICLNT-U-0030 (deferred) | Initiate or resume playback of a previously opened resource (No Plugin Available) | 162.158.0 | A3.x |  | Initiate or resume playback of a previously opened resource | TestFramework.exe (TSI_MMFMIDICLNT.DLL) | MMF_MIDICLNT_00.script | void CMidiClientUtility::Play(); |  | Doesn't leave.
MM-MMF-MIDICLNT-U-0031 (deferred) | Initiate or resume playback of a previously opened resource (Invalid System State) | 162.158.0 | A3.x |  | Initiate or resume playback of a previously opened resource | TestFramework.exe (TSI_MMFMIDICLNT.DLL) | MMF_MIDICLNT_00.script | void CMidiClientUtility::Play(); |  | Doesn't leave.
MM-MMF-MIDICLNT-U-0036 | Stops playback of a resource and releases any sound device handles or other such items currently in use (No Resource Is Playing) | 162.158.10 | A3.x |  | Stops playback of a resource and releases any sound device handles or other such items currently in use | TestFramework.exe (TSI_MMFMIDICLNT.DLL) | MMF_MIDICLNT_00.script | void CMidiClientUtility::Stop(); |  | Doesn't leave.
MM-MMF-MIDICLNT-U-0037 | Stops playback of a resource and releases any sound device handles or other such items currently in use (No Plugin Available) | 162.158.10 | A3.x |  | Stops playback of a resource and releases any sound device handles or other such items currently in use | TestFramework.exe (TSI_MMFMIDICLNT.DLL) | MMF_MIDICLNT_00.script | void CMidiClientUtility::Stop(); |  | Doesn't leave.
MM-MMF-MIDICLNT-U-0039 (deferred) | Play a single note (Zero Duration) | 162.158.08 | A3.x |  | Play a single note | TestFramework.exe (TSI_MMFMIDICLNT.DLL) | MMF_MIDICLNT_00.script | void CMidiClientUtility::PlayNote(TInt aChannel,TInt aNote,const TTimeIntervalMicroSeconds& aDuration,TInt aAttackVelocity,TInt aReleaseVelocity) | TTimeIntervalMicroSeconds& = 0 | MMidiClientUtilityObserver::MmcuoPlayNoteComplete will be called on completion
MM-MMF-MIDICLNT-U-0040 | Play a single note (Invalid Channel) | 162.158.07 | A3.x |  | Play a single note | TestFramework.exe (TSI_MMFMIDICLNT.DLL) | MMF_MIDICLNT_00.script | void CMidiClientUtility::PlayNote(TInt aChannel,TInt aNote,const TTimeIntervalMicroSeconds& aDuration,TInt aAttackVelocity,TInt aReleaseVelocity) | Channel : Invalid Channel Number | MMidiClientUtilityObserver::MmcuoPlayNoteComplete will be called on completion
MM-MMF-MIDICLNT-U-0041 | Play a single note (Note out of range high) | 162.158.06 | A3.x |  | Play a single note | TestFramework.exe (TSI_MMFMIDICLNT.DLL) | MMF_MIDICLNT_00.script | void CMidiClientUtility::PlayNote(TInt aChannel,TInt aNote,const TTimeIntervalMicroSeconds& aDuration,TInt aAttackVelocity,TInt aReleaseVelocity) | Out of Range Low Note | MMidiClientUtilityObserver::MmcuoPlayNoteComplete will be called on completion
MM-MMF-MIDICLNT-U-0042 | Play a single note (Note out of range low) | 162.158.06 | A3.x |  | Play a single note | TestFramework.exe (TSI_MMFMIDICLNT.DLL) | MMF_MIDICLNT_00.script | void CMidiClientUtility::PlayNote(TInt aChannel,TInt aNote,const TTimeIntervalMicroSeconds& aDuration,TInt aAttackVelocity,TInt aReleaseVelocity) | Out of Range High Note | MMidiClientUtilityObserver::MmcuoPlayNoteComplete will be called on completion
MM-MMF-MIDICLNT-U-0043 | Play a single note (Attack out of range high) | 162.158.09 | A3.x |  | Play a single note | TestFramework.exe (TSI_MMFMIDICLNT.DLL) | MMF_MIDICLNT_00.script | void CMidiClientUtility::PlayNote(TInt aChannel,TInt aNote,const TTimeIntervalMicroSeconds& aDuration,TInt aAttackVelocity,TInt aReleaseVelocity) | Out of Range Low Attack | MMidiClientUtilityObserver::MmcuoPlayNoteComplete will be called on completion
MM-MMF-MIDICLNT-U-0044 | Play a single note (Attack out of range low) | 162.158.09 | A3.x |  | Play a single note | TestFramework.exe (TSI_MMFMIDICLNT.DLL) | MMF_MIDICLNT_00.script | void CMidiClientUtility::PlayNote(TInt aChannel,TInt aNote,const TTimeIntervalMicroSeconds& aDuration,TInt aAttackVelocity,TInt aReleaseVelocity) | Out of Range High Attack | MMidiClientUtilityObserver::MmcuoPlayNoteComplete will be called on completion
MM-MMF-MIDICLNT-U-0045 | Play a single note (Release out of range high) | 162.158.09 | A3.x |  | Play a single note | TestFramework.exe (TSI_MMFMIDICLNT.DLL) | MMF_MIDICLNT_00.script | void CMidiClientUtility::PlayNote(TInt aChannel,TInt aNote,const TTimeIntervalMicroSeconds& aDuration,TInt aAttackVelocity,TInt aReleaseVelocity) | Out of Range Low Release | MMidiClientUtilityObserver::MmcuoPlayNoteComplete will be called on completion
MM-MMF-MIDICLNT-U-0046 | Play a single note (Release out of range Low) | 162.158.09 | A3.x |  | Play a single note | TestFramework.exe (TSI_MMFMIDICLNT.DLL) | MMF_MIDICLNT_00.script | void CMidiClientUtility::PlayNote(TInt aChannel,TInt aNote,const TTimeIntervalMicroSeconds& aDuration,TInt aAttackVelocity,TInt aReleaseVelocity) | Out of Range High Release | MMidiClientUtilityObserver::MmcuoPlayNoteComplete will be called on completion
MM-MMF-MIDICLNT-U-0048 | Stops the playback of all notes on the given channel (Invalid Channel Number) | 162.158.11 | A3.x |  | Stops the playback of all notes on the given channel | TestFramework.exe (TSI_MMFMIDICLNT.DLL) | MMF_MIDICLNT_00.script | void CMidiClientUtility::StopNote(TInt aChannel) | Channel = Invalid Channel Number | Doesn't leave.
MM-MMF-MIDICLNT-U-0049 | Stops the playback of all notes on the given channel (No Note Available) | 162.158.11 | A3.x |  | Stops the playback of all notes on the given channel | TestFramework.exe (TSI_MMFMIDICLNT.DLL) | MMF_MIDICLNT_00.script | void CMidiClientUtility::StopNote(TInt aChannel) | Channel = No Note Available on Channel Number | Doesn't leave.
MM-MMF-MIDICLNT-U-0051 | Commence playback of a note (Invalid Channel Number) | 162.158.11 | A3.x |  | Commence playback of a note | TestFramework.exe (TSI_MMFMIDICLNT.DLL) | MMF_MIDICLNT_00.script | void CMidiClientUtility::NoteOnL(TInt aChannel,TInt aNote,TInt aVelocity); | Channel = Invalid Channel Number | Returns - The method will leave if an error occurs
MM-MMF-MIDICLNT-U-0052 | Commence playback of a note (Out of Range Low Note) | 162.158.0 | A3.x |  | Commence playback of a note | TestFramework.exe (TSI_MMFMIDICLNT.DLL) | MMF_MIDICLNT_00.script | void CMidiClientUtility::NoteOnL(TInt aChannel,TInt aNote,TInt aVelocity); | Out of Range Low Note | Returns - The method will leave if an error occurs
MM-MMF-MIDICLNT-U-0053 | Commence playback of a note (Out of Range High Note) | 162.158.0 | A3.x |  | Commence playback of a note | TestFramework.exe (TSI_MMFMIDICLNT.DLL) | MMF_MIDICLNT_00.script | void CMidiClientUtility::NoteOnL(TInt aChannel,TInt aNote,TInt aVelocity); | Out of Range High Note | Returns - The method will leave if an error occurs
MM-MMF-MIDICLNT-U-0054 | Commence playback of a note (Out of Range Low Velocity) | 162.158.0 | A3.x |  | Commence playback of a note | TestFramework.exe (TSI_MMFMIDICLNT.DLL) | MMF_MIDICLNT_00.script | void CMidiClientUtility::NoteOnL(TInt aChannel,TInt aNote,TInt aVelocity); | Out of Range Low Velocity | Returns - The method will leave if an error occurs
MM-MMF-MIDICLNT-U-0055 | Commence playback of a note (Out of Range High Velocity) | 162.158.0 | A3.x |  | Commence playback of a note | TestFramework.exe (TSI_MMFMIDICLNT.DLL) | MMF_MIDICLNT_00.script | void CMidiClientUtility::NoteOnL(TInt aChannel,TInt aNote,TInt aVelocity); | Out of Range High Velocity | Returns - The method will leave if an error occurs
MM-MMF-MIDICLNT-U-0057 | Terminate playback of a note (Invalid Channel Number) | 162.158.11 | A3.x |  | Terminate playback of a note | TestFramework.exe (TSI_MMFMIDICLNT.DLL) | MMF_MIDICLNT_00.script | void CMidiClientUtility::NoteOffL(TInt aChannel,TInt aNote,TInt aVelocity); | Channel = Invalid Channel Number | Returns - The method will leave if an error occurs
MM-MMF-MIDICLNT-U-0058 | Terminate playback of a note (No Note Currently Playing) | 162.158.11 | A3.x |  | Terminate playback of a note | TestFramework.exe (TSI_MMFMIDICLNT.DLL) | MMF_MIDICLNT_00.script | void CMidiClientUtility::NoteOffL(TInt aChannel,TInt aNote,TInt aVelocity); |  | Returns - The method will leave if an error occurs
MM-MMF-MIDICLNT-U-0059 (deferred) | Terminate playback of a note (Selected Note / Velocity Set is Different to Those Palying) | 162.158.11 | A3.x |  | Terminate playback of a note | TestFramework.exe (TSI_MMFMIDICLNT.DLL) | MMF_MIDICLNT_00.script | void CMidiClientUtility::NoteOffL(TInt aChannel,TInt aNote,TInt aVelocity); | The Note And Velocity Are Set Differently to Those Palying | Returns - The method will leave if an error occurs
MM-MMF-MIDICLNT-U-0061 (deferred) | Returns the current tempo of the currently open midi resource (No Resource is Open) | 162.158.48 | A3.x |  | Returns the current tempo of the currently open midi resource | TestFramework.exe (TSI_MMFMIDICLNT.DLL) | MMF_MIDICLNT_00.script | TInt CMidiClientUtility::TempoMicroBeatsPerMinuteL() const; |  | Returns - Tempo at the current position of the currently open resource in microbeats per minute, the method will leave if an error occurs
MM-MMF-MIDICLNT-U-0063 | Sets the tempo at which the current midi resource should be played (Beats Out of Range Low) | 162.158.38 | A3.x |  | Sets the tempo at which the current midi resource should be played | TestFramework.exe (TSI_MMFMIDICLNT.DLL) | MMF_MIDICLNT_00.script | void CMidiClientUtility::SetTempoL(TInt aMicroBeatsPerMinute); | Baets out of Range Low | Returns - The method will leave if an error occurs
MM-MMF-MIDICLNT-U-0064 | Sets the tempo at which the current midi resource should be played (Beats Out of Range High) | 162.158.38 | A3.x |  | Sets the tempo at which the current midi resource should be played | TestFramework.exe (TSI_MMFMIDICLNT.DLL) | MMF_MIDICLNT_00.script | void CMidiClientUtility::SetTempoL(TInt aMicroBeatsPerMinute); | Baets out of Range High | Returns - The method will leave if an error occurs
MM-MMF-MIDICLNT-U-0065 (deferred) | Sets the tempo at which the current midi resource should be played (No Resource is Open) | 162.158.38 | A3.x |  | Sets the tempo at which the current midi resource should be played | TestFramework.exe (TSI_MMFMIDICLNT.DLL) | MMF_MIDICLNT_00.script | void CMidiClientUtility::SetTempoL(TInt aMicroBeatsPerMinute); |  | Returns - The method will leave if an error occurs
MM-MMF-MIDICLNT-U-0067 | Returns the pitch shift in use for the currently open midi resource (No Resource is Open) | 162.158.39 | A3.x |  | Returns the pitch shift in use for the currently open midi resource | TestFramework.exe (TSI_MMFMIDICLNT.DLL) | MMF_MIDICLNT_00.script | TInt CMidiClientUtility::PitchTranspositionCentsL() const; |  | Returns - Pitch shift in cents, the method will leave if an error occurs.
MM-MMF-MIDICLNT-U-0073 | Set Pitch shift to apply to the currently open midi resource (No Resource is Open) | 162.158.39 | A3.x |  | Set Pitch shift to apply to the currently open midi resource | TestFramework.exe (TSI_MMFMIDICLNT.DLL) | MMF_MIDICLNT_00.script | TInt CMidiClientUtility::SetPitchTranspositionL(TInt aCents); |  | The method will leave if an error occurs
MM-MMF-MIDICLNT-U-0074 | Set Pitch shift to apply to the currently open midi resource (Out of Range Value High) | 162.158.39 | A3.x |  | Set Pitch shift to apply to the currently open midi resource | TestFramework.exe (TSI_MMFMIDICLNT.DLL) | MMF_MIDICLNT_00.script | TInt CMidiClientUtility::SetPitchTranspositionL(TInt aCents); | Out of Range Value is High | The method will leave if an error occurs
MM-MMF-MIDICLNT-U-0075 | Set Pitch shift to apply to the currently open midi resource (Out of Range Value Low) | 162.158.39 | A3.x |  | Set Pitch shift to apply to the currently open midi resource | TestFramework.exe (TSI_MMFMIDICLNT.DLL) | MMF_MIDICLNT_00.script | TInt CMidiClientUtility::SetPitchTranspositionL(TInt aCents); | Out of Range Value is Low | The method will leave if an error occurs
MM-MMF-MIDICLNT-U-0077 (deferred) | Returns the length of the currently open midi resource (No Resource is Open) | 162.158.32 | A3.x |  | Returns the length of the currently open midi resource | TestFramework.exe (TSI_MMFMIDICLNT.DLL) | MMF_MIDICLNT_00.script | TTimeIntervalMicroSeconds CMidiClientUtility::DurationMicroSecondsL() const; |  | Returns duration in microseconds, the method will leave if an error occurs
MM-MMF-MIDICLNT-U-0079 (deferred) | Length of the currently open midi resource (No Resource is Open) | 162.158.32 | A3.x |  | Length of the currently open midi resource | TestFramework.exe (TSI_MMFMIDICLNT.DLL) | MMF_MIDICLNT_00.script | TInt CMidiClientUtility::DurationMicroBeatsL() const; |  | Returns duration in microbeats, the method will leave if an error occurs
MM-MMF-MIDICLNT-U-0081 | Number of tracks present in the currently open midi resource. (No Resource is Open) | 162.158.47 | A3.x |  | Number of tracks present in the currently open midi resource. | TestFramework.exe (TSI_MMFMIDICLNT.DLL) | MMF_MIDICLNT_00.script | TInt CMidiClientUtility::NumTracksL() const; |  | Returns number of tracks, the method will leave if an error occurs
MM-MMF-MIDICLNT-U-0083 | Mutes a particular track (Invalid Track) | 162.158.0 | A3.x |  | Mutes a particular track | TestFramework.exe (TSI_MMFMIDICLNT.DLL) | MMF_MIDICLNT_00.script | void CMidiClientUtility::SetTrackMuteL(TInt aTrack) const; |  | Returns index of the track to mute, the method will leave if an error occurs
MM-MMF-MIDICLNT-U-0084 (deferred) | Mutes a particular track (No Resource is Open) | 162.158.0 | A3.x |  | Mutes a particular track | TestFramework.exe (TSI_MMFMIDICLNT.DLL) | MMF_MIDICLNT_00.script | void CMidiClientUtility::SetTrackMuteL(TInt aTrack) const; |  | Returns index of the track to mute, the method will leave if an error occurs
MM-MMF-MIDICLNT-U-0086 | Number of channels used by the currently open midi resource (No Resource is Open) | 162.158.46 | A3.x |  | Number of channels used by the currently open midi resource | TestFramework.exe (TSI_MMFMIDICLNT.DLL) | MMF_MIDICLNT_00.script | TInt CMidiClientUtility::ChannelsSupportedL() const; |  | Returns number of channels, the method will leave if an error occurs
MM-MMF-MIDICLNT-U-0088 (deferred) | Queries the type of midi resource currently open. (No Resource is Open) | 162.158.44 | A3.x |  | Queries the type of midi resource currently open. | TestFramework.exe (TSI_MMFMIDICLNT.DLL) | MMF_MIDICLNT_00.script | const TDesC8& CMidiClientUtility::MimeTypeL(); |  | Returns the midi mime type, the method will leave if an error occurs
MM-MMF-MIDICLNT-U-0093 (deferred) | Current temporal position of the midi resource being played (No Resource is Open) | 162.158.31 | A3.x |  | Current temporal position of the midi resource being played | TestFramework.exe (TSI_MMFMIDICLNT.DLL) | MMF_MIDICLNT_00.script | const TTimeIntervalMicroSeconds& CMidiClientUtility::PositionMicroSecondsL() const; |  | Returns microseconds relative to the start of the resource, the method will leave if an error occurs.
MM-MMF-MIDICLNT-U-0094 | Current temporal position of the midi resource being played (Resource is not Playing) | 162.158.31 | A3.x |  | Current temporal position of the midi resource being played | TestFramework.exe (TSI_MMFMIDICLNT.DLL) | MMF_MIDICLNT_00.script | const TTimeIntervalMicroSeconds& CMidiClientUtility::PositionMicroSecondsL() const; |  | Returns microseconds relative to the start of the resource, the method will leave if an error occurs.
MM-MMF-MIDICLNT-U-0096 (deferred) | Change the position of the currently playing midi resource to the given position (No Resource is Open) | 162.158.30 | A3.x |  | Change the position of the currently playing midi resource to the given position | TestFramework.exe (TSI_MMFMIDICLNT.DLL) | MMF_MIDICLNT_00.script | void CMidiClientUtility::SetPositionMicroSecondsL(const TTimeIntervalMicroSeconds& aPosition); |  | Returns -The method will leave if an error occurs
MM-MMF-MIDICLNT-U-0097 | Change the position of the currently playing midi resource to the given position (Out of Range Value Low) | 162.158.30 | A3.x |  | Change the position of the currently playing midi resource to the given position | TestFramework.exe (TSI_MMFMIDICLNT.DLL) | MMF_MIDICLNT_00.script | void CMidiClientUtility::SetPositionMicroSecondsL(const TTimeIntervalMicroSeconds& aPosition); |  | The method will leave if an error occurs
MM-MMF-MIDICLNT-U-0098 | Change the position of the currently playing midi resource to the given position (Out of Range Value High) | 162.158.30 | A3.x |  | Change the position of the currently playing midi resource to the given position | TestFramework.exe (TSI_MMFMIDICLNT.DLL) | MMF_MIDICLNT_00.script | void CMidiClientUtility::SetPositionMicroSecondsL(const TTimeIntervalMicroSeconds& aPosition); |  | The method will leave if an error occurs
MM-MMF-MIDICLNT-U-0100 (deferred) | Current metrical position of the midi resource being played (No Resource is Open) | 162.158.31 | A3.x |  | Current metrical position of the midi resource being played | TestFramework.exe (TSI_MMFMIDICLNT.DLL) | MMF_MIDICLNT_00.script | TInt CMidiClientUtility::PositionMicroBeatsL() const; |  | Returns the microbeats relative to the start of the resource, the method will leave if an error occurs
MM-MMF-MIDICLNT-U-0101 | Current metrical position of the midi resource being played (Resource is not Playing) | 162.158.31 | A3.x |  | Current metrical position of the midi resource being played | TestFramework.exe (TSI_MMFMIDICLNT.DLL) | MMF_MIDICLNT_00.script | TInt CMidiClientUtility::PositionMicroBeatsL() const; |  | Returns the microbeats relative to the start of the resource, the method will leave if an error occurs
MM-MMF-MIDICLNT-U-0103 (deferred) | Change the position of the currently playing midi resource to the given position (No Resource is Open) | 162.158.30 | A3.x |  | Change the position of the currently playing midi resource to the given position | TestFramework.exe (TSI_MMFMIDICLNT.DLL) | MMF_MIDICLNT_00.script | void CMidiClientUtility::SetPositionMicroBeatsL(TInt aMicroBeats); |  | The method will leave if an error occurs,
MM-MMF-MIDICLNT-U-0104 | Change the position of the currently playing midi resource to the given position (Out of Range Value Low) | 162.158.30 | A3.x |  | Change the position of the currently playing midi resource to the given position | TestFramework.exe (TSI_MMFMIDICLNT.DLL) | MMF_MIDICLNT_00.script | void CMidiClientUtility::SetPositionMicroBeatsL(TInt aMicroBeats); |  | The method will leave if an error occurs,
MM-MMF-MIDICLNT-U-0105 | Change the position of the currently playing midi resource to the given position (Out of Range Value High) | 162.158.30 | A3.x |  | Change the position of the currently playing midi resource to the given position | TestFramework.exe (TSI_MMFMIDICLNT.DLL) | MMF_MIDICLNT_00.script | void CMidiClientUtility::SetPositionMicroBeatsL(TInt aMicroBeats); |  | The method will leave if an error occurs,
MM-MMF-MIDICLNT-U-0107 (deferred) | Sets the frequency at which MMidiClientUtilityObserver::MmcuoPositionUpdateL(…) is called to allow other components to synchronise with playback of this midi resource (Both Arguments are Set to Zero) | 162.158.23 | A3.x |  | Sets the frequency at which MMidiClientUtilityObserver::MmcuoPositionUpdateL(…) is called to allow other components to synchronise with playback of this midi resource | TestFramework.exe (TSI_MMFMIDICLNT.DLL) | MMF_MIDICLNT_00.script | void CMidiClientUtility::SetSyncUpdateCallbackIntervalL(const TTimeIntervalMicroSeconds& aMicroSeconds, TInt64 aMicroBeats=0); | TTimeIntervalMicroSeconds& = 0 MicroBeats = 0 | The method will leave if an error occurs
MM-MMF-MIDICLNT-U-0108 | Sets the frequency at which MMidiClientUtilityObserver::MmcuoPositionUpdateL(…) is called to allow other components to synchronise with playback of this midi resource (Microseconds Value is Out of Range) | 162.158.23 | A3.x |  | Sets the frequency at which MMidiClientUtilityObserver::MmcuoPositionUpdateL(…) is called to allow other components to synchronise with playback of this midi resource | TestFramework.exe (TSI_MMFMIDICLNT.DLL) | MMF_MIDICLNT_00.script | void CMidiClientUtility::SetSyncUpdateCallbackIntervalL(const TTimeIntervalMicroSeconds& aMicroSeconds, TInt64 aMicroBeats=0); | TTimeIntervalMicroSeconds& = Out of Range | The method will leave if an error occurs
MM-MMF-MIDICLNT-U-0109 | Sets the frequency at which MMidiClientUtilityObserver::MmcuoPositionUpdateL(…) is called to allow other components to synchronise with playback of this midi resource (Out of Range Interval Low) | 162.158.23 | A3.x |  | Sets the frequency at which MMidiClientUtilityObserver::MmcuoPositionUpdateL(…) is called to allow other components to synchronise with playback of this midi resource | TestFramework.exe (TSI_MMFMIDICLNT.DLL) | MMF_MIDICLNT_00.script | void CMidiClientUtility::SetSyncUpdateCallbackIntervalL(const TTimeIntervalMicroSeconds& aMicroSeconds, TInt64 aMicroBeats=0); | TTimeIntervalMicroSeconds& = Out of Range Low | The method will leave if an error occurs
MM-MMF-MIDICLNT-U-0110 | Sets the frequency at which MMidiClientUtilityObserver::MmcuoPositionUpdateL(…) is called to allow other components to synchronise with playback of this midi resource (Out of Range Interval High) | 162.158.23 | A3.x |  | Sets the frequency at which MMidiClientUtilityObserver::MmcuoPositionUpdateL(…) is called to allow other components to synchronise with playback of this midi resource | TestFramework.exe (TSI_MMFMIDICLNT.DLL) | MMF_MIDICLNT_00.script | void CMidiClientUtility::SetSyncUpdateCallbackIntervalL(const TTimeIntervalMicroSeconds& aMicroSeconds, TInt64 aMicroBeats=0); | TTimeIntervalMicroSeconds& = Out of Range High | The method will leave if an error occurs
MM-MMF-MIDICLNT-U-0112 (deferred) | Sends a midi message to the midi engine (Call With NULL Message) | 162.158.43 | A3.x |  | Sends a midi message to the midi engine | TestFramework.exe (TSI_MMFMIDICLNT.DLL) | MMF_MIDICLNT_00.script | void CMidiClientUtility::SendMessageL(const TDesC8& aMidiMessage); | MidiMessage = NULL | The method will leave if an error occurs.
MM-MMF-MIDICLNT-U-0113 (deferred) | Sends a midi message to the midi engine (Call With Unsupported Message) | 162.158.43 | A3.x |  | Sends a midi message to the midi engine | TestFramework.exe (TSI_MMFMIDICLNT.DLL) | MMF_MIDICLNT_00.script | void CMidiClientUtility::SendMessageL(const TDesC8& aMidiMessage); | MidiMessage = Unsupported | The method will leave if an error occurs.
MM-MMF-MIDICLNT-U-0114 (deferred) | Sends a midi message to the midi engine (Call With Corrupt Message) | 162.158.43 | A3.x |  | Sends a midi message to the midi engine | TestFramework.exe (TSI_MMFMIDICLNT.DLL) | MMF_MIDICLNT_00.script | void CMidiClientUtility::SendMessageL(const TDesC8& aMidiMessage); | MidiMessage = Corrupt Message | The method will leave if an error occurs.
MM-MMF-MIDICLNT-U-0116 | Sends a mip message to the midi engine (Invalid Device ID) | 162.158.43 | A3.x |  | Sends a mip message to the midi engine | TestFramework.exe (TSI_MMFMIDICLNT.DLL) | MMF_MIDICLNT_00.script | void CMidiClientUtility::SendMipMessageL(TInt aDeviceId,const RArray<TMipMessageEntry>& aEntry); |  | The method will leave if an error occurs.
MM-MMF-MIDICLNT-U-0117 | Sends a mip message to the midi engine (INULL Message) | 162.158.43 | A3.x |  | Sends a mip message to the midi engine | TestFramework.exe (TSI_MMFMIDICLNT.DLL) | MMF_MIDICLNT_00.script | void CMidiClientUtility::SendMipMessageL(TInt aDeviceId,const RArray<TMipMessageEntry>& aEntry); |  | The method will leave if an error occurs.
MM-MMF-MIDICLNT-U-0118 | Sends a mip message to the midi engine (Unsupported Message) | 162.158.43 | A3.x |  | Sends a mip message to the midi engine | TestFramework.exe (TSI_MMFMIDICLNT.DLL) | MMF_MIDICLNT_00.script | void CMidiClientUtility::SendMipMessageL(TInt aDeviceId,const RArray<TMipMessageEntry>& aEntry); |  | The method will leave if an error occurs.
MM-MMF-MIDICLNT-U-0119 | Sends a mip message to the midi engine (Unsupported Message) | 162.158.43 | A3.x |  | Sends a mip message to the midi engine | TestFramework.exe (TSI_MMFMIDICLNT.DLL) | MMF_MIDICLNT_00.script | void CMidiClientUtility::SendMipMessageL(TInt aDeviceId,const RArray<TMipMessageEntry>& aEntry); |  | The method will leave if an error occurs.
MM-MMF-MIDICLNT-U-0120 | Sends a mip message to the midi engine (Corrupt Message) | 162.158.43 | A3.x |  | Sends a mip message to the midi engine | TestFramework.exe (TSI_MMFMIDICLNT.DLL) | MMF_MIDICLNT_00.script | void CMidiClientUtility::SendMipMessageL(TInt aDeviceId,const RArray<TMipMessageEntry>& aEntry); |  | The method will leave if an error occurs.
MM-MMF-MIDICLNT-U-0122 (deferred) | Gets the number of standard or custom sound banks currently available (No Custom banks Exist) | 162.158.13 | A3.x |  | Gets the number of standard or custom sound banks currently available | TestFramework.exe (TSI_MMFMIDICLNT.DLL) | MMF_MIDICLNT_00.script | TInt CMidiClientUtility::NumberOfBanksL(TBool aCustom) const; |  | The method will leave if an error occurs
MM-MMF-MIDICLNT-U-0123 | Gets the number of standard or custom sound banks currently available (No Standard bank Exist) | 162.158.13 | A3.x |  | Gets the number of standard or custom sound banks currently available | TestFramework.exe (TSI_MMFMIDICLNT.DLL) | MMF_MIDICLNT_00.script | TInt CMidiClientUtility::NumberOfBanksL(TBool aCustom) const; |  | The method will leave if an error occurs
MM-MMF-MIDICLNT-U-0125 (deferred) | Gets the identifier of a sound bank (Invalid Bank Index) | 162.158.14 | A3.x |  | Gets the identifier of a sound bank | TestFramework.exe (TSI_MMFMIDICLNT.DLL) | MMF_MIDICLNT_00.script | TInt CMidiClientUtility::GetBankIdL(TBool aCustom,TInt aBankIndex) const; | BankIndex = Invalid | The method will leave if an error occurs
MM-MMF-MIDICLNT-U-0126 (deferred) | Gets the identifier of a sound bank (No Custome Banks Exist) | 162.158.14 | A3.x |  | Gets the identifier of a sound bank | TestFramework.exe (TSI_MMFMIDICLNT.DLL) | MMF_MIDICLNT_00.script | TInt CMidiClientUtility::GetBankIdL(TBool aCustom,TInt aBankIndex) const; |  | The method will leave if an error occurs
MM-MMF-MIDICLNT-U-0127 | Gets the identifier of a sound bank (No Standard Banks Exist) | 162.158.14 | A3.x |  | Gets the identifier of a sound bank | TestFramework.exe (TSI_MMFMIDICLNT.DLL) | MMF_MIDICLNT_00.script | TInt CMidiClientUtility::GetBankIdL(TBool aCustom,TInt aBankIndex) const; |  | The method will leave if an error occurs
MM-MMF-MIDICLNT-U-0130 (deferred) | Loads a custom sound bank from file into memory for use (Null Filename) | 162.158.15 | A3.x |  | Loads a custom sound bank from file into memory for use | TestFramework.exe (TSI_MMFMIDICLNT.DLL) | MMF_MIDICLNT_00.script | void CMidiClientUtility::LoadCustomBankL(const TDesC& aFileName,TInt& aBankId); | File Name = NULL | The method will leave if an error occurs
MM-MMF-MIDICLNT-U-0131 (deferred) | Loads a custom sound bank from file into memory for use (lnvalid Filename) | 162.158.15 | A3.x |  | Loads a custom sound bank from file into memory for use | TestFramework.exe (TSI_MMFMIDICLNT.DLL) | MMF_MIDICLNT_00.script | void CMidiClientUtility::LoadCustomBankL(const TDesC& aFileName,TInt& aBankId); | File Name = Invalid | The method will leave if an error occurs
MM-MMF-MIDICLNT-U-0132 (deferred) | Loads a custom sound bank from file into memory for use (lUnsupported File) | 162.158.15 | A3.x |  | Loads a custom sound bank from file into memory for use | TestFramework.exe (TSI_MMFMIDICLNT.DLL) | MMF_MIDICLNT_00.script | void CMidiClientUtility::LoadCustomBankL(const TDesC& aFileName,TInt& aBankId); | File Name = Unsupported | The method will leave if an error occurs
MM-MMF-MIDICLNT-U-0134 (deferred) | Removes a custom sound bank from memory (ID of Bank Not Loaded) | 162.158.16 | A3.x |  | Removes a custom sound bank from memory | TestFramework.exe (TSI_MMFMIDICLNT.DLL) | MMF_MIDICLNT_00.script | void CMidiClientUtility::UnloadCustomBankL(TInt aBankId); | Bank ID = Not Loaded | The method will leave if an error occurs
MM-MMF-MIDICLNT-U-0138 (deferred) | Gets the number of programs available in a given sound bank (Invalid Bank Index) | 162.158.17 | A3.x |  | Gets the number of programs available in a given sound bank | TestFramework.exe (TSI_MMFMIDICLNT.DLL) | MMF_MIDICLNT_00.script | TInt CMidiClientUtility::NumberOfInstrumentsL(TInt aBankId,TBool aCustom) const; | Bank Index = Invalid | Returns - Count of the number of programs available for the specified sound bank, the method will leave if an error occurs
MM-MMF-MIDICLNT-U-0139 | Gets the number of programs available in a given sound bank (No Custome Banks Exist) | 162.158.17 | A3.x |  | Gets the number of programs available in a given sound bank | TestFramework.exe (TSI_MMFMIDICLNT.DLL) | MMF_MIDICLNT_00.script | TInt CMidiClientUtility::NumberOfInstrumentsL(TInt aBankId,TBool aCustom) const; |  | Returns - Count of the number of programs available for the specified sound bank, the method will leave if an error occurs
MM-MMF-MIDICLNT-U-0140 (deferred) | Gets the number of programs available in a given sound bank (No Standard Banks Exist) | 162.158.17 | A3.x |  | Gets the number of programs available in a given sound bank | TestFramework.exe (TSI_MMFMIDICLNT.DLL) | MMF_MIDICLNT_00.script | TInt CMidiClientUtility::NumberOfInstrumentsL(TInt aBankId,TBool aCustom) const; |  | Returns - Count of the number of programs available for the specified sound bank, the method will leave if an error occurs
MM-MMF-MIDICLNT-U-0142 (deferred) | Gets the identifier of a program (Invalid Bank ID) | 162.158.18 | A3.x |  | Gets the identifier of a program | TestFramework.exe (TSI_MMFMIDICLNT.DLL) | MMF_MIDICLNT_00.script | TInt CMidiClientUtility::GetInstrumentIdL(TInt aBankId,TBool aCustom,TInt aInstrumentIndex) const; | Bank ID = Invalid | Identifier of specified program, the method will leave if an error occurs.
MM-MMF-MIDICLNT-U-0143 (deferred) | Gets the identifier of a program (No Custome Banks Exist) | 162.158.18 | A3.x |  | Gets the identifier of a program | TestFramework.exe (TSI_MMFMIDICLNT.DLL) | MMF_MIDICLNT_00.script | TInt CMidiClientUtility::GetInstrumentIdL(TInt aBankId,TBool aCustom,TInt aInstrumentIndex) const; |  | Identifier of specified program, the method will leave if an error occurs.
MM-MMF-MIDICLNT-U-0144 | Gets the identifier of a program (No Standard Banks Exist) | 162.158.18 | A3.x |  | Gets the identifier of a program | TestFramework.exe (TSI_MMFMIDICLNT.DLL) | MMF_MIDICLNT_00.script | TInt CMidiClientUtility::GetInstrumentIdL(TInt aBankId,TBool aCustom,TInt aInstrumentIndex) const; |  | Identifier of specified program, the method will leave if an error occurs.
MM-MMF-MIDICLNT-U-0145 (deferred) | Gets the identifier of a program (Invalid Program Index) | 162.158.18 | A3.x |  | Gets the identifier of a program | TestFramework.exe (TSI_MMFMIDICLNT.DLL) | MMF_MIDICLNT_00.script | TInt CMidiClientUtility::GetInstrumentIdL(TInt aBankId,TBool aCustom,TInt aInstrumentIndex) const; | Program Index = Invalid | Identifier of specified program, the method will leave if an error occurs.
MM-MMF-MIDICLNT-U-0147 | Gets the name of the given prog (Invalid Program Information) | 162.158.19 | A3.x |  | Gets the name of the given prog | TestFramework.exe (TSI_MMFMIDICLNT.DLL) | MMF_MIDICLNT_00.script | const TDesC& CMidiClientUtility::InstrumentNameL(TInt aBankId, TBool aCustom, TInt aInstrumentId) const; | Program Info = Invalid | Reference to the name of the specified program, the method will leave if an error occurs
MM-MMF-MIDICLNT-U-0149 (deferred) | Sets a channel to use the given program. (Invalid Channel) | 162.158.20 | A3.x |  | Sets a channel to use the given program. | TestFramework.exe (TSI_MMFMIDICLNT.DLL) | MMF_MIDICLNT_00.script | void CMidiClientUtility::SetInstrumentL(TInt aChannel,TInt aBankId,TInt aInstrumentId); | Channel = Invalid | The method will leave if an error occurs.
MM-MMF-MIDICLNT-U-0150 (deferred) | Sets a channel to use the given program. (Invalid Program ID) | 162.158.20 | A3.x |  | Sets a channel to use the given program. | TestFramework.exe (TSI_MMFMIDICLNT.DLL) | MMF_MIDICLNT_00.script | void CMidiClientUtility::SetInstrumentL(TInt aChannel,TInt aBankId,TInt aInstrumentId); | Program ID = Invalid | The method will leave if an error occurs.
MM-MMF-MIDICLNT-U-0152 (deferred) | Loads a custom sound bank from file into memory for use (Invalid Bank ID) | 162.158.21 | A3.x |  | Loads a custom sound bank from file into memory for use | TestFramework.exe (TSI_MMFMIDICLNT.DLL) | MMF_MIDICLNT_00.script | void CMidiClientUtility::LoadCustomInstrumentL(const TDesC& aFileName,TInt aFileBankId,TInt aFileInstrumentId,TInt aMemoryBankId,TInt aMemoryInstrumentId); | Invalid Bank ID | The method will leave if an error occurs.
MM-MMF-MIDICLNT-U-0153 (deferred) | Loads a custom sound bank from file into memory for use (Load Program Already Loaded) | 162.158.21 | A3.x |  | Loads a custom sound bank from file into memory for use | TestFramework.exe (TSI_MMFMIDICLNT.DLL) | MMF_MIDICLNT_00.script | void CMidiClientUtility::LoadCustomInstrumentL(const TDesC& aFileName,TInt aFileBankId,TInt aFileInstrumentId,TInt aMemoryBankId,TInt aMemoryInstrumentId); | Load Program Already Loaded | The method will leave if an error occurs.
MM-MMF-MIDICLNT-U-0154 (deferred) | Loads a custom sound bank from file into memory for use (Load Unsupported Program) | 162.158.21 | A3.x |  | Loads a custom sound bank from file into memory for use | TestFramework.exe (TSI_MMFMIDICLNT.DLL) | MMF_MIDICLNT_00.script | void CMidiClientUtility::LoadCustomInstrumentL(const TDesC& aFileName,TInt aFileBankId,TInt aFileInstrumentId,TInt aMemoryBankId,TInt aMemoryInstrumentId); | Load Unsupported Program | The method will leave if an error occurs.
MM-MMF-MIDICLNT-U-0156 (deferred) | Removes a program from memory (Invalid Bank ID) | 162.158.22 | A3.x |  | Removes a program from memory | TestFramework.exe (TSI_MMFMIDICLNT.DLL) | MMF_MIDICLNT_00.script | void CMidiClientUtility::UnloadCustomInstrumentL(TInt aCustomBankId,TInt aInstrumentId); | Bank ID = Invalid | The method will leave if an error occurs.
MM-MMF-MIDICLNT-U-0157 (deferred) | Removes a program from memory (ID of Program not Loaded) | 162.158.22 | A3.x |  | Removes a program from memory | TestFramework.exe (TSI_MMFMIDICLNT.DLL) | MMF_MIDICLNT_00.script | void CMidiClientUtility::UnloadCustomInstrumentL(TInt aCustomBankId,TInt aInstrumentId); |  | The method will leave if an error occurs.
MM-MMF-MIDICLNT-U-0158 (deferred) | Removes a program from memory (Non-unloadable Program) | 162.158.22 | A3.x |  | Removes a program from memory | TestFramework.exe (TSI_MMFMIDICLNT.DLL) | MMF_MIDICLNT_00.script | void CMidiClientUtility::UnloadCustomInstrumentL(TInt aCustomBankId,TInt aInstrumentId); |  | The method will leave if an error occurs.
MM-MMF-MIDICLNT-U-0160 (deferred) | Queries the name of a particular percussion key corresponding to a given note (Invalid Note) | 162.158.49 | A3.x |  | Queries the name of a particular percussion key corresponding to a given note | TestFramework.exe (TSI_MMFMIDICLNT.DLL) | MMF_MIDICLNT_00.script | const TDesC& CMidiClientUtility::PercussionKeyNameL(TInt aNote) const; | Note = Invalid | Descriptor containing the name of the percussion key, the method will leave if an error occurs.
MM-MMF-MIDICLNT-U-0162 | Get the play window currently set for the midi resource (No Midi Resource is Open) | 162.158.27 | A3.x |  | Get the play window currently set for the midi resource | TestFramework.exe (TSI_MMFMIDICLNT.DLL) | MMF_MIDICLNT_00.script | void CMidiClientUtility::StopTimeL(TTimeIntervalMicroSeconds& aStopTime) const; |  | The method will leave if an error occurs.
MM-MMF-MIDICLNT-U-0164 | Sets the play window to use for the currently open midi resource. (Stop time out of range) | 162.158.27 | A3.x |  | Sets the play window to use for the currently open midi resource. | TestFramework.exe (TSI_MMFMIDICLNT.DLL) | MMF_MIDICLNT_00.script | void CMidiClientUtility::SetStopTimeL(const TTimeIntervalMicroSeconds& aStopTime); | StopTime = Out of Range High | The method will leave if an error occurs
MM-MMF-MIDICLNT-U-0165 | Sets the play window to use for the currently open midi resource. (Stop time out of range) | 162.158.27 | A3.x |  | Sets the play window to use for the currently open midi resource. | TestFramework.exe (TSI_MMFMIDICLNT.DLL) | MMF_MIDICLNT_00.script | void CMidiClientUtility::SetStopTimeL(const TTimeIntervalMicroSeconds& aStopTime); | StopTime = Out of Range Low | The method will leave if an error occurs
MM-MMF-MIDICLNT-U-0169 | Set the number of times to repeat the current midi resource (Repeat / Trailing Silence out of Range | 162.158.34 | A3.x |  | Set the number of times to repeat the current midi resource | TestFramework.exe (TSI_MMFMIDICLNT.DLL) | MMF_MIDICLNT_00.script | void CMidiClientUtility::SetRepeatsL(TInt aRepeatNumberOfTimes, const TTimeIntervalMicroSeconds& aTrailingSilence); | Repeat = Out of Range High Trailing Silence = Out of Range High | The method will leave if an error occurs
MM-MMF-MIDICLNT-U-0170 | Set the number of times to repeat the current midi resource (Repeat / Trailing Silence out of Range | 162.158.34 | A3.x |  | Set the number of times to repeat the current midi resource | TestFramework.exe (TSI_MMFMIDICLNT.DLL) | MMF_MIDICLNT_00.script | void CMidiClientUtility::SetRepeatsL(TInt aRepeatNumberOfTimes, const TTimeIntervalMicroSeconds& aTrailingSilence); | Repeat = Out of Range Low Trailing Silence = Out of Range Low | The method will leave if an error occurs
MM-MMF-MIDICLNT-U-0171 | Set the number of times to repeat the current midi resource (Repeat / Trailing Silence out of Range | 162.158.34 | A3.x |  | Set the number of times to repeat the current midi resource | TestFramework.exe (TSI_MMFMIDICLNT.DLL) | MMF_MIDICLNT_00.script | void CMidiClientUtility::SetRepeatsL(TInt aRepeatNumberOfTimes, const TTimeIntervalMicroSeconds& aTrailingSilence); | Repeat = Out of Range High Trailing Silence = Out of Range Low | The method will leave if an error occurs
MM-MMF-MIDICLNT-U-0172 | Set the number of times to repeat the current midi resource (Repeat / Trailing Silence out of Range | 162.158.34 | A3.x |  | Set the number of times to repeat the current midi resource | TestFramework.exe (TSI_MMFMIDICLNT.DLL) | MMF_MIDICLNT_00.script | void CMidiClientUtility::SetRepeatsL(TInt aRepeatNumberOfTimes, const TTimeIntervalMicroSeconds& aTrailingSilence); | Repeat = Out of Range Low Trailing Silence = Out of Range High | The method will leave if an error occurs
MM-MMF-MIDICLNT-U-0175 | Get the current volume setting of a channel (Invalid Channel) | 162.158.40 | A3.x |  | Get the current volume setting of a channel | TestFramework.exe (TSI_MMFMIDICLNT.DLL) | MMF_MIDICLNT_00.script | TInt CMidiClientUtility::ChannelVolumeL(TInt aChannel) const; | Channel = Invalid | Returns - Volume currently set on the specified channel, the method will leave if an error occurs |  | No suitable Midi Controller
MM-MMF-MIDICLNT-U-0178 | Set the volume of a channel (Invalid Channel Number) | 162.158.40 | A3.x |  | Set the volume of a channel | TestFramework.exe (TSI_MMFMIDICLNT.DLL) | MMF_MIDICLNT_00.script | void CMidiClientUtility::SetChannelVolumeL(TInt aChannel,TInt aVolume); | Channel = Invalid | The method will leave if an error occurs
MM-MMF-MIDICLNT-U-0179 | Set the volume of a channel (Volume out of Range High) | 162.158.40 | A3.x |  | Set the volume of a channel | TestFramework.exe (TSI_MMFMIDICLNT.DLL) | MMF_MIDICLNT_00.script | void CMidiClientUtility::SetChannelVolumeL(TInt aChannel,TInt aVolume); | Volume = Out of Range High | The method will leave if an error occurs
MM-MMF-MIDICLNT-U-0180 | Set the volume of a channel (Volume out of Range Low) | 162.158.40 | A3.x |  | Set the volume of a channel | TestFramework.exe (TSI_MMFMIDICLNT.DLL) | MMF_MIDICLNT_00.script | void CMidiClientUtility::SetChannelVolumeL(TInt aChannel,TInt aVolume); | Volume = Out of Range Low | The method will leave if an error occurs
MM-MMF-MIDICLNT-U-0182 | Set the muting state of a channel without changing its volume setting (Invalid Channel) | 162.158.36 | A3.x |  | Set the muting state of a channel without changing its volume setting | TestFramework.exe (TSI_MMFMIDICLNT.DLL) | MMF_MIDICLNT_00.script | void CMidiClientUtility::SetChannelMuteL(TInt aChannel,TBool aMuted); | Channel = Invalid | The method will leave if an error occurs
MM-MMF-MIDICLNT-U-0186 | Set the overall volume of the midi client. (Out of Range Volume Low) | 162.158.41 | A3.x |  | Set the overall volume of the midi client. | TestFramework.exe (TSI_MMFMIDICLNT.DLL) | MMF_MIDICLNT_00.script | void CMidiClientUtility::SetVolumeL(TInt aVolume); | Valume = Out of Range Low | The method will leave if an error occurs
MM-MMF-MIDICLNT-U-0187 | Set the overall volume of the midi client. (Out of Range Volume High) | 162.158.41 | A3.x |  | Set the overall volume of the midi client. | TestFramework.exe (TSI_MMFMIDICLNT.DLL) | MMF_MIDICLNT_00.script | void CMidiClientUtility::SetVolumeL(TInt aVolume); | Valume = Out of Range High | The method will leave if an error occurs
MM-MMF-MIDICLNT-U-0189 | Length of time over which the volume is faded up from zero to the current settings when playback is started (Out of Range Volume Low) | 162.158.42 | A3.x |  | Length of time over which the volume is faded up from zero to the current settings when playback is started | TestFramework.exe (TSI_MMFMIDICLNT.DLL) | MMF_MIDICLNT_00.script | void CMidiClientUtility::SetVolumeRampL(const TTimeIntervalMicroSeconds& aRampDuration); | Ramp Duration = Out of Range Low | The method will leave if an error occurs
MM-MMF-MIDICLNT-U-0190 | Length of time over which the volume is faded up from zero to the current settings when playback is started (Out of Range Volume High) | 162.158.42 | A3.x |  | Length of time over which the volume is faded up from zero to the current settings when playback is started | TestFramework.exe (TSI_MMFMIDICLNT.DLL) | MMF_MIDICLNT_00.script | void CMidiClientUtility::SetVolumeRampL(const TTimeIntervalMicroSeconds& aRampDuration); | Ramp Duration = Out of Range High | The method will leave if an error occurs
MM-MMF-MIDICLNT-U-0192 | Get the current stereo balance value. (Plugin Does Not Support Balance) | 162.158.50 | A3.x |  | Get the current stereo balance value. | TestFramework.exe (TSI_MMFMIDICLNT.DLL) | MMF_MIDICLNT_00.script | TInt CMidiClientUtility::GetBalanceL() const; |  | Returns - Balance value ranging from KMMFBalanceMaxLeft to KMMFBalanceMaxRight, the method will leave if an error occurs
MM-MMF-MIDICLNT-U-0194 | Set the current stereo balance value. (Plugin Does Not Support Balance) | 162.158.50 | A3.x |  | Set the current stereo balance value. | TestFramework.exe (TSI_MMFMIDICLNT.DLL) | MMF_MIDICLNT_00.script | void CMidiClientUtility::SetBalanceL(TInt aBalance = KMMFBalanceCenter); |  | The method will leave if an error occurs
MM-MMF-MIDICLNT-U-0195 | Set the current stereo balance value. (Out of Range Balance Low) | 162.158.50 | A3.x |  | Set the current stereo balance value. | TestFramework.exe (TSI_MMFMIDICLNT.DLL) | MMF_MIDICLNT_00.script | void CMidiClientUtility::SetBalanceL(TInt aBalance = KMMFBalanceCenter); | Balance = Out of Range Balance Low | The method will leave if an error occurs
MM-MMF-MIDICLNT-U-0196 | Set the current stereo balance value. (Out of Range Balance High) | 162.158.50 | A3.x |  | Set the current stereo balance value. | TestFramework.exe (TSI_MMFMIDICLNT.DLL) | MMF_MIDICLNT_00.script | void CMidiClientUtility::SetBalanceL(TInt aBalance = KMMFBalanceCenter); | Balance = Out of Range Balance High | The method will leave if an error occurs
MM-MMF-MIDICLNT-U-0198 | Set the priority with which this client plays midi data. (Preference Conflicts Cannot be Resolved) | 162.158.24 | A3.x |  | Set the priority with which this client plays midi data. | TestFramework.exe (TSI_MMFMIDICLNT.DLL) | MMF_MIDICLNT_00.script | void CMidiClientUtility::SetPriorityL(TInt aPriority, TMdaPriorityPreference aPref); |  | The method will leave if an error occurs |  | We need another Midi Client for this test
MM-MMF-MIDICLNT-U-0200 | Get the number of meta data entries currently known about in the currently open midi resource (Plugin Does Not Support Metadata) | 162.158.0 | A3.x |  | Get the number of meta data entries currently known about in the currently open midi resource | TestFramework.exe (TSI_MMFMIDICLNT.DLL) | MMF_MIDICLNT_00.script | TInt CMidiClientUtility::NumberOfMetaDataEntriesL() const; |  | Returns - Number of meta data entries currently known about, the method will leave if an error occurs
MM-MMF-MIDICLNT-U-0202 | Retrieve the specified meta data entry (Invalid Index) | 162.158.0 | A3.x |  | Retrieve the specified meta data entry | TestFramework.exe (TSI_MMFMIDICLNT.DLL) | MMF_MIDICLNT_00.script | CMMFMetaDataEntry* CMidiClientUtility::GetMetaDataEntryL(TInt aMetaDataIndex) const; |  | Returns - Meta data entry. Ownership is passed to the client, the method will leave if an error occurs
MM-MMF-MIDICLNT-U-0203 | Retrieve the specified meta data entry (Plugin Does Not Support Metadata) | 162.158.0 | A3.x |  | Retrieve the specified meta data entry | TestFramework.exe (TSI_MMFMIDICLNT.DLL) | MMF_MIDICLNT_00.script | CMMFMetaDataEntry* CMidiClientUtility::GetMetaDataEntryL(TInt aMetaDataIndex) const; |  | Returns - Meta data entry. Ownership is passed to the client, the method will leave if an error occurs
MM-MMF-MIDICLNT-U-0226 (deferred) | Sets the playback rate for the playback of the current MIDI resource. (No resource) | 162.158.0 | A3.x |  | Sets the playback rate for the playback of the current MIDI resource. (No Resource) | TestFramework.exe (TSI_MMFMIDICLNT.DLL) | MMF_MIDICLNT_00.script | void CMidiClientUtility::SetPlaybackRateL(TInt aRate); | No Resource | The method will leave if an error occurs
MM-MMF-MIDICLNT-U-0227 (deferred) | Sets the playback rate for the playback of the current MIDI resource. (Out of Range High) | 162.158.0 | A3.x |  | Sets the playback rate for the playback of the current MIDI resource. | TestFramework.exe (TSI_MMFMIDICLNT.DLL) | MMF_MIDICLNT_00.script | void CMidiClientUtility::SetPlaybackRateL(TInt aRate); | Out of Range High | The method will leave if an error occurs
MM-MMF-MIDICLNT-U-0228 (deferred) | Sets the playback rate for the playback of the current MIDI resource. (Out of Range Low) | 162.158.0 | A3.x |  | Sets the playback rate for the playback of the current MIDI resource. | TestFramework.exe (TSI_MMFMIDICLNT.DLL) | MMF_MIDICLNT_00.script | void CMidiClientUtility::SetPlaybackRateL(TInt aRate); | Out of Range Low | The method will leave if an error occurs
MM-MMF-MIDICLNT-U-0216 (deferred) | Query the instrument assigned to a specified channel. (Invalid Channel) | 162.158.20 | A3.x |  | Query the instrument assigned to a specified channel. | TestFramework.exe (TSI_MMFMIDICLNT.DLL) | MMF_MIDICLNT_00.script | void CMidiClientUtility::GetInstrumentL(TInt aChannel, TInt& aInstrumentId, TInt& aBankId); | Channel = Invalid | Returns - Information about the specified channel, the method will leave if an error occurs
MM-MMF-MIDICLNT-U-0220 (deferred) | Loads an individual instrument from descriptor into custom sound bank memory for use. (Invalid Bank ID) | 162.158.0 | A3.x |  | Loads an individual instrument from descriptor into custom sound bank memory for use. | TestFramework.exe (TSI_MMFMIDICLNT.DLL) | MMF_MIDICLNT_00.script | void CMidiClientUtility::LoadCustomInstrumentDataL(const TDesC8& aInstrumentData, TInt aBankDataId, TInt aInstrumentDataId, TInt aMemoryBankId, TInt aMemoryInstrumentId); | Invalid Bank ID | The method will leave if an error occurs
MM-MMF-MIDICLNT-U-0221 (deferred) | Loads an individual instrument from descriptor into custom sound bank memory for use. (Load Program Already Loaded) | 162.158.0 | A3.x |  | Loads an individual instrument from descriptor into custom sound bank memory for use. | TestFramework.exe (TSI_MMFMIDICLNT.DLL) | MMF_MIDICLNT_00.script | void CMidiClientUtility::LoadCustomInstrumentDataL(const TDesC8& aInstrumentData, TInt aBankDataId, TInt aInstrumentDataId, TInt aMemoryBankId, TInt aMemoryInstrumentId); | Load Program Already Loaded | The method will leave if an error occurs
MM-MMF-MIDICLNT-U-0222 (deferred) | Loads an individual instrument from descriptor into custom sound bank memory for use. (Load Unsupported Program) | 162.158.0 | A3.x |  | Loads an individual instrument from descriptor into custom sound bank memory for use. | TestFramework.exe (TSI_MMFMIDICLNT.DLL) | MMF_MIDICLNT_00.script | void CMidiClientUtility::LoadCustomInstrumentDataL(const TDesC8& aInstrumentData, TInt aBankDataId, TInt aInstrumentDataId, TInt aMemoryBankId, TInt aMemoryInstrumentId); | Load Unsupported Program | The method will leave if an error occurs
MM-MMF-MIDICLNT-U-0223 | Open a MIDI File containing text data and try to perform initialisation ready for playback - (Invalid File). | CR : PINE-62VGXY | GT0201 MS3.4 |  | Open a file containing midi data and perform initialisation ready for playback | TestFramework.exe (TSI_MMFMIDICLNT.DLL) | MMF_MIDICLNT_00.script | void OpenFile(const RFile& aFile); | File name : Invalid File Name | MMidiClientUtilityObserver::MmcuoOpenComplete will be called on completion | CTestMidiClntOpenFile
Negative Testing |  |  | GT 0222 MS3.6
MM-MMF-MIDICLNT-U-0321-HP | Open a protected file for UNKNOWN intent containing MIDI data and perform initialisation ready for playback and having rights for PLAY intent. (with TMMFileSource) | PREQ777 | GT 0222 MS3.6 |  | 1. Open a file containing MIDI data for UNKNOWN intent. | TestFramework.exe TSI_MMFMIDICLNT.DLL | TSI_MMF_MIDICLNT_DRM.script | void CMidiClientUtility::OpenFile(const TMMSource& aSource); |  | The API should leave with KErrCANoPermission error code.
MM-MMF-MIDICLNT-U-0322-HP | Open a protected file containing MIDI data and perform initialisation ready for playback for PLAY intent having NO rights. (with TMMFileSource) | PREQ777 | GT 0222 MS3.6 |  | 1. Open a file containing MIDI data for PLAY intent and having NO rights. | TestFramework.exe TSU_MMFMIDICLNT.DLL | TSU_MMF_MIDICLNT_DRM.script | void CMidiClientUtility::OpenFile(const TMMSource& aSource); |  | The API should leave with KErrCANoRights error code.
MM-MMF-MIDICLNT-U-0323-HP | Open a protected file containing MIDI data and perform initialisation ready for playback for PLAY intent with rights count set to 3. (with TMMFileSource) | PREQ777 | GT 0222 MS3.6 |  | 1. Open a file containing MIDI data for PLAY intent and play for three times. 2. Attempt to open for the fourth time. | TestFramework.exe TSU_MMFMIDICLNT.DLL | TSU_MMF_MIDICLNT_DRM.script | void CMidiClientUtility::OpenFile(const TMMSource& aSource); |  | The API should leave with KErrCANoPermission error code. The MIDI file should not be opened for the fourth time.
MM-MMF-MIDICLNT-U-0324-HP | Open a protected file containing MIDI data and perform initialisation ready for playback for PLAY intent with INVALID Unique Id. (with TMMFileSource) | PREQ777 | GT 0222 MS3.6 |  | 1. Attempt to open a file containing MIDI data and perform initialisation ready for playback with INVALID Unique Id. | TestFramework.exe TSU_MMFMIDICLNT.DLL | TSU_MMF_MIDICLNT_DRM.script | void CMidiClientUtility::OpenFile(const TMMSource& aSource); |  | The API should leave with KErrNotFound error code. The MIDI file should not be able to open.
Player Operations
MM-MMF-MIDICLNT-U-0016 | Current state of the midi client utility with regard to midi resources | 162.158.0 | A3.x |  | Current state of the midi client utility with regard to midi resources | TestFramework.exe (TSI_MMFMIDICLNT.DLL) | MMF_MIDICLNT_00.script | TState CMidiClientUtility::State() const; |  | Returns The current state of the utility
MM-MMF-MIDICLNT-U-0018 | Open a file containing midi data and perform initialisation ready for playback | 162.158.01 | A3.x |  | Open a file containing midi data and perform initialisation ready for playback | TestFramework.exe (TSI_MMFMIDICLNT.DLL) | MMF_MIDICLNT_00.script | void CMidiClientUtility::OpenFile(const TDesC& aFileName); | File Name : maintest.wav | MMidiClientUtilityObserver::MmcuoOpenComplete will be called on completion
MM-MMF-MIDICLNT-U-0020 | open a descriptor containing midi data and perform initialisation ready for playback | 162.158.02 | A3.x |  | open a descriptor containing midi data and perform initialisation ready for playback | TestFramework.exe (TSI_MMFMIDICLNT.DLL) | MMF_MIDICLNT_00.script | void CMidiClientUtility::OpenDes(const TDesC8& aDescriptor); |  | MMidiClientUtilityObserver::MmcuoOpenComplete will be called on completion
MM-MMF-MIDICLNT-U-0023 | open a URL containing midi data and perform initialisation ready for playback. | 162.158.03 | A3.x |  | open a URL containing midi data and perform initialisation ready for playback. | TestFramework.exe (TSI_MMFMIDICLNT.DLL) | MMF_MIDICLNT_00.script | void CMidiClientUtility::OpenUrl(const TDesC& aUrl,TInt aIapId = KUseDefaultIap,const TDesC8& aMimeType=KNullDesC8) | Valid URL : www.yahoo.co.uk | MMidiClientUtilityObserver::MmcuoOpenComplete will be called on completion
MM-MMF-MIDICLNT-U-0027 | Closes any currently open resources, such as files, descriptors or URLs, and deletes any plugins in use | 162.158.04 | A3.x |  | Closes any currently open resources, such as files, descriptors or URLs, and deletes any plugins in use | TestFramework.exe (TSI_MMFMIDICLNT.DLL) | MMF_MIDICLNT_00.script | void CMidiClientUtility::Close(); |  | Doesn't leave.
MM-MMF-MIDICLNT-U-0029 | Initiate or resume playback of a previously opened resource | 162.158.05 | A3.x |  | Initiate or resume playback of a previously opened resource | TestFramework.exe (TSI_MMFMIDICLNT.DLL) | MMF_MIDICLNT_00.script | void CMidiClientUtility::Play(); |  | Doesn't leave.
MM-MMF-MIDICLNT-U-0035 | Stops playback of a resource and releases any sound device handles or other such items currently in use | 162.158.10 | A3.x |  | Stops playback of a resource and releases any sound device handles or other such items currently in use | TestFramework.exe (TSI_MMFMIDICLNT.DLL) | MMF_MIDICLNT_00.script | void CMidiClientUtility::Stop(); |  | Doesn't leave.
MM-MMF-MIDICLNT-U-0038 | Play a single note | 162.158.06 | A3.x |  | Play a single note | TestFramework.exe (TSI_MMFMIDICLNT.DLL) | MMF_MIDICLNT_00.script | void CMidiClientUtility::PlayNoteL(TInt aChannel,TInt aNote,const TTimeIntervalMicroSeconds& aDuration,TInt aAttackVelocity,TInt aReleaseVelocity) |  | MMidiClientUtilityObserver::MmcuoPlayNoteComplete will be called on completion
MM-MMF-MIDICLNT-U-0047 | Stops the playback of all notes on the given channel | 162.158.10 | A3.x |  | Stops the playback of all notes on the given channel | TestFramework.exe (TSI_MMFMIDICLNT.DLL) | MMF_MIDICLNT_00.script | void CMidiClientUtility::StopNotes(TInt aChannel) |  | Doesn't leave.
MM-MMF-MIDICLNT-U-0050 | Commence playback of a note | 162.158.08 | A3.x |  | Commence playback of a note | TestFramework.exe (TSI_MMFMIDICLNT.DLL) | MMF_MIDICLNT_00.script | void CMidiClientUtility::NoteOnL(TInt aChannel,TInt aNote,TInt aVelocity); |  | Returns - The method will leave if an error occurs
MM-MMF-MIDICLNT-U-0056 | Terminate playback of a note | 162.158.11 | A3.x |  | Terminate playback of a note | TestFramework.exe (TSI_MMFMIDICLNT.DLL) | MMF_MIDICLNT_00.script | void CMidiClientUtility::NoteOffL(TInt aChannel,TInt aNote,TInt aVelocity); |  | Returns - The method will leave if an error occurs
MM-MMF-MIDICLNT-U-0060 | Returns the current tempo of the currently open midi resource | 162.158.48 | A3.x |  | Returns the current tempo of the currently open midi resource | TestFramework.exe (TSI_MMFMIDICLNT.DLL) | MMF_MIDICLNT_00.script | TInt CMidiClientUtility::TempoMicroBeatsPerMinuteL() const; |  | Returns - Tempo at the current position of the currently open resource in microbeats per minute, the method will leave if an error occurs
MM-MMF-MIDICLNT-U-0062 | Sets the tempo at which the current midi resource should be played | 162.158.38 | A3.x |  | Sets the tempo at which the current midi resource should be played | TestFramework.exe (TSI_MMFMIDICLNT.DLL) | MMF_MIDICLNT_00.script | void CMidiClientUtility::SetTempoL(TInt aMicroBeatsPerMinute); |  | Returns - The method will leave if an error occurs
MM-MMF-MIDICLNT-U-0066 | Returns the pitch shift in use for the currently open midi resource | 162.158.39 | A3.x |  | Returns the pitch shift in use for the currently open midi resource | TestFramework.exe (TSI_MMFMIDICLNT.DLL) | MMF_MIDICLNT_00.script | TInt CMidiClientUtility::PitchTranspositionCentsL() const; |  | Returns - Pitch shift in cents, the method will leave if an error occurs.
MM-MMF-MIDICLNT-U-0072 | Set Pitch shift to apply to the currently open midi resource | 162.158.39 | A3.x |  | Set Pitch shift to apply to the currently open midi resource | TestFramework.exe (TSI_MMFMIDICLNT.DLL) | MMF_MIDICLNT_00.script | TInt CMidiClientUtility::SetPitchTranspositionL(TInt aCents); |  | The method will leave if an error occurs
MM-MMF-MIDICLNT-U-0076 | Returns the length of the currently open midi resource | 162.158.32 | A3.x |  | Returns the length of the currently open midi resource | TestFramework.exe (TSI_MMFMIDICLNT.DLL) | MMF_MIDICLNT_00.script | TTimeIntervalMicroSeconds CMidiClientUtility::DurationMicroSecondsL() const; |  | Returns duration in microseconds, the method will leave if an error occurs
MM-MMF-MIDICLNT-U-0078 | Length of the currently open midi resource | 162.158.32 | A3.x |  | Length of the currently open midi resource | TestFramework.exe (TSI_MMFMIDICLNT.DLL) | MMF_MIDICLNT_00.script | TInt CMidiClientUtility::DurationMicroBeatsL() const; |  | Returns duration in microbeats, the method will leave if an error occurs
MM-MMF-MIDICLNT-U-0080 | Number of tracks present in the currently open midi resource. | 162.158.47 | A3.x |  | Number of tracks present in the currently open midi resource. | TestFramework.exe (TSI_MMFMIDICLNT.DLL) | MMF_MIDICLNT_00.script | TInt CMidiClientUtility::NumTracksL() const; |  | Returns number of tracks, the method will leave if an error occurs
MM-MMF-MIDICLNT-U-0082 | Mutes a particular track | 162.158.36 | A3.x |  | Mutes a particular track | TestFramework.exe (TSI_MMFMIDICLNT.DLL) | MMF_MIDICLNT_00.script | void CMidiClientUtility::SetTrackMuteL(TInt aTrack) const; |  | Returns index of the track to mute, the method will leave if an error occurs
MM-MMF-MIDICLNT-U-0085 | Number of channels used by the currently open midi resource | 162.158.46 | A3.x |  | Number of channels used by the currently open midi resource | TestFramework.exe (TSI_MMFMIDICLNT.DLL) | MMF_MIDICLNT_00.script | TInt CMidiClientUtility::ChannelsSupportedL() const; |  | Returns number of channels, the method will leave if an error occurs
MM-MMF-MIDICLNT-U-0087 | Queries the type of midi resource currently open. | 162.158.44 162.158.45 | A3.x |  | Queries the type of midi resource currently open. | TestFramework.exe (TSI_MMFMIDICLNT.DLL) | MMF_MIDICLNT_00.script | const TDesC8& CMidiClientUtility::MimeTypeL(); |  | Returns the midi mime type, the method will leave if an error occurs
MM-MMF-MIDICLNT-U-0092 | Current temporal position of the midi resource being played | 162.158.31 | A3.x |  | Current temporal position of the midi resource being played | TestFramework.exe (TSI_MMFMIDICLNT.DLL) | MMF_MIDICLNT_00.script | const TTimeIntervalMicroSeconds& CMidiClientUtility::PositionMicroSeconds() const; |  | Returns microseconds relative to the start of the resource, the method will leave if an error occurs.
MM-MMF-MIDICLNT-U-0095 | Change the position of the currently playing midi resource to the given position | 162.158.30 | A3.x |  | Change the position of the currently playing midi resource to the given position | TestFramework.exe (TSI_MMFMIDICLNT.DLL) | MMF_MIDICLNT_00.script | void CMidiClientUtility::SetPositionMicroSecondsL(const TTimeIntervalMicroSeconds& aPosition); |  | Returns The method will leave if an error occurs
MM-MMF-MIDICLNT-U-0099 | Current metrical position of the midi resource being played | 162.158.30 | A3.x |  | Current metrical position of the midi resource being played | TestFramework.exe (TSI_MMFMIDICLNT.DLL) | MMF_MIDICLNT_00.script | TInt CMidiClientUtility::PositionMicroBeatsL() const; |  | Returns the microbeats relative to the start of the resource, the method will leave if an error occurs
MM-MMF-MIDICLNT-U-0102 | Change the position of the currently playing midi resource to the given position | 162.158.30 | A3.x |  | Change the position of the currently playing midi resource to the given position | TestFramework.exe (TSI_MMFMIDICLNT.DLL) | MMF_MIDICLNT_00.script | void CMidiClientUtility::SetPositionMicroBeatsL(TInt aMicroBeats); |  | The method will leave if an error occurs,
MM-MMF-MIDICLNT-U-0106 | Sets the frequency at which MMidiClientUtilityObserver::MmcuoPositionUpdateL(…) is called to allow other components to synchronise with playback of this midi resource | 162.158.23 | A3.x |  | Sets the frequency at which MMidiClientUtilityObserver::MmcuoPositionUpdateL(…) is called to allow other components to synchronise with playback of this midi resource | TestFramework.exe (TSI_MMFMIDICLNT.DLL) | MMF_MIDICLNT_00.script | void CMidiClientUtility::SetSyncUpdateCallbackIntervalL(const TTimeIntervalMicroSeconds& aMicroSeconds, TInt64 aMicroBeats=0); |  | The method will leave if an error occurs
MM-MMF-MIDICLNT-U-0111 | Sends a midi message to the midi engine | 162.158.43 | A3.x |  | Sends a midi message to the midi engine | TestFramework.exe (TSI_MMFMIDICLNT.DLL) | MMF_MIDICLNT_00.script | void CMidiClientUtility::SendMessageL(const TDesC8& aMidiMessage); |  | The method will leave if an error occurs.
MM-MMF-MIDICLNT-U-0115 | Sends a mip message to the midi engine | 162.158.43 | A3.x |  | Sends a mip message to the midi engine | TestFramework.exe (TSI_MMFMIDICLNT.DLL) | MMF_MIDICLNT_00.script | void CMidiClientUtility::SendMipMessageL(TInt aDeviceId,const RArray<TMipMessageEntry>& aEntry); |  | The method will leave if an error occurs.
MM-MMF-MIDICLNT-U-0121 | Gets the number of standard or custom sound banks currently available | 162.158.13 | A3.x |  | Gets the number of standard or custom sound banks currently available | TestFramework.exe (TSI_MMFMIDICLNT.DLL) | MMF_MIDICLNT_00.script | TInt CMidiClientUtility::NumberOfBanksL(TBool aCustom) const; |  | The method will leave if an error occurs
MM-MMF-MIDICLNT-U-0124 | Gets the identifier of a sound bank | 162.158.14 | A3.x |  | Gets the identifier of a sound bank | TestFramework.exe (TSI_MMFMIDICLNT.DLL) | MMF_MIDICLNT_00.script | TInt CMidiClientUtility::GetBankIdL(TBool aCustom,TInt aBankIndex) const; |  | The method will leave if an error occurs
MM-MMF-MIDICLNT-U-0129 | Loads a custom sound bank from file into memory for use | 162.158.15 | A3.x |  | Loads a custom sound bank from file into memory for use | TestFramework.exe (TSI_MMFMIDICLNT.DLL) | MMF_MIDICLNT_00.script | void CMidiClientUtility::LoadCustomBankL(const TDesC& aFileName,TInt& aBankId); |  | The method will leave if an error occurs
MM-MMF-MIDICLNT-U-0133 | Removes a custom sound bank from memory | 162.158.16 | A3.x |  | Removes a custom sound bank from memory | TestFramework.exe (TSI_MMFMIDICLNT.DLL) | MMF_MIDICLNT_00.script | void CMidiClientUtility::UnloadCustomBankL(TInt aBankId); |  | The method will leave if an error occurs
MM-MMF-MIDICLNT-U-0135 | Removes all custom sound banks from memory | 162.158.16 | A3.x |  | Removes all custom sound banks from memory | TestFramework.exe (TSI_MMFMIDICLNT.DLL) | MMF_MIDICLNT_00.script | void CMidiClientUtility::UnloadAllCustomBanksL(); |  | Returns - Information about the specified channel, the method will leave if an error occurs |  | No suitable Midi Controller
MM-MMF-MIDICLNT-U-0137 | Gets the number of programs available in a given sound bank | 162.158.17 | A3.x |  | Gets the number of programs available in a given sound bank | TestFramework.exe (TSI_MMFMIDICLNT.DLL) | MMF_MIDICLNT_00.script | TInt CMidiClientUtility::NumberOfInstrumentsL(TInt aBankId,TBool aCustom) const; |  | Returns - Count of the number of programs available for the specified sound bank, the method will leave if an error occurs
MM-MMF-MIDICLNT-U-0141 | Gets the identifier of a program | 162.158.18 | A3.x |  | Gets the identifier of a program | TestFramework.exe (TSI_MMFMIDICLNT.DLL) | MMF_MIDICLNT_00.script | TInt CMidiClientUtility::GetInstrumentIdL(TInt aBankId,TBool aCustom,TInt aInstrumentIndex) const; |  | Identifier of specified program, the method will leave if an error occurs.
MM-MMF-MIDICLNT-U-0146 | Gets the name of the given prog | 162.158.19 | A3.x |  | Gets the name of the given prog | TestFramework.exe (TSI_MMFMIDICLNT.DLL) | MMF_MIDICLNT_00.script | const TDesC& CMidiClientUtility::InstrumentNameL(TInt aBankId, TBool aCustom, TInt aInstrumentId) const; |  | Reference to the name of the specified program, the method will leave if an error occurs
MM-MMF-MIDICLNT-U-0148 | Sets a channel to use the given program. | 162.158.20 | A3.x |  | Sets a channel to use the given program. | TestFramework.exe (TSI_MMFMIDICLNT.DLL) | MMF_MIDICLNT_00.script | void CMidiClientUtility::SetInstrumentL(TInt aChannel,TInt aBankId,TInt aInstrumentId); |  | The method will leave if an error occurs.
MM-MMF-MIDICLNT-U-0151 | Loads a custom instrument from file into memory for use | 162.158.21 | A3.x |  | Loads a custom sound bank from file into memory for use | TestFramework.exe (TSI_MMFMIDICLNT.DLL) | MMF_MIDICLNT_00.script | void CMidiClientUtility::LoadCustomInstrumentL(const TDesC& aFileName,TInt aFileBankId,TInt aFileInstrumentId,TInt aMemoryBankId,TInt aMemoryInstrumentId); |  | The method will leave if an error occurs.
MM-MMF-MIDICLNT-U-0155 | Removes a program from memory | 162.158.22 | A3.x |  | Removes a program from memory | TestFramework.exe (TSI_MMFMIDICLNT.DLL) | MMF_MIDICLNT_00.script | void CMidiClientUtility::UnloadCustomInstrumentL(TInt aCustomBankId,TInt aInstrumentId); | Bank ID = Valid | The method will leave if an error occurs.
MM-MMF-MIDICLNT-U-0159 | Queries the name of a particular percussion key corresponding to a given note | 162.158.49 | A3.x |  | Queries the name of a particular percussion key corresponding to a given note | TestFramework.exe (TSI_MMFMIDICLNT.DLL) | MMF_MIDICLNT_00.script | const TDesC& CMidiClientUtility::PercussionKeyNameL(TInt aNote) const; |  | Descriptor containing the name of the percussion key, the method will leave if an error occurs.
MM-MMF-MIDICLNT-U-0161 | Get the play window currently set for the midi resource | 162.158.27 | A3.x |  | Get the play window currently set for the midi resource | TestFramework.exe (TSI_MMFMIDICLNT.DLL) | MMF_MIDICLNT_00.script | void CMidiClientUtility::StopTimeL(TTimeIntervalMicroSeconds& aStopTime) const; |  | The method will leave if an error occurs.
MM-MMF-MIDICLNT-U-0163 | Sets the play window to use for the currently open midi resource. | 162.158.27 | A3.x |  | Sets the play window to use for the currently open midi resource. | TestFramework.exe (TSI_MMFMIDICLNT.DLL) | MMF_MIDICLNT_00.script | void CMidiClientUtility::SetStopTimeL(const TTimeIntervalMicroSeconds& aStopTime); |  | The method will leave if an error occurs
MM-MMF-MIDICLNT-U-0168 | Set the number of times to repeat the current midi resource | 162.158.34 | A3.x |  | Set the number of times to repeat the current midi resource | TestFramework.exe (TSI_MMFMIDICLNT.DLL) | MMF_MIDICLNT_00.script | void CMidiClientUtility::SetRepeatsL(TInt aRepeatNumberOfTimes, const TTimeIntervalMicroSeconds& aTrailingSilence); |  | The method will leave if an error occurs
MM-MMF-MIDICLNT-U-0173 | Gets the polyphony of the midi engine | 162.158.0 | A3.x |  | Gets the polyphony of the midi engine | TestFramework.exe (TSI_MMFMIDICLNT.DLL) | MMF_MIDICLNT_00.script | TInt CMidiClientUtility::PolyphonyL() const; |  | Returns - The maximum number of voices that the midi engine supports, the method will leave if an error occurs
MM-MMF-MIDICLNT-U-0174 | Get the current volume setting of a channel | 162.158.40 | A3.x |  | Get the current volume setting of a channel | TestFramework.exe (TSI_MMFMIDICLNT.DLL) | MMF_MIDICLNT_00.script | TInt CMidiClientUtility::ChannelVolumeL(TInt aChannel) const; |  | Returns - Volume currently set on the specified channel, the method will leave if an error occurs
MM-MMF-MIDICLNT-U-0177 | Set the volume of a channel | 162.158.40 | A3.x |  | Set the volume of a channel | TestFramework.exe (TSI_MMFMIDICLNT.DLL) | MMF_MIDICLNT_00.script | void CMidiClientUtility::SetChannelVolumeL(TInt aChannel,TInt aVolume); |  | The method will leave if an error occurs
MM-MMF-MIDICLNT-U-0181 | Set the muting state of a channel without changing its volume setting | 162.158.37 | A3.x |  | Set the muting state of a channel without changing its volume setting | TestFramework.exe (TSI_MMFMIDICLNT.DLL) | MMF_MIDICLNT_00.script | void CMidiClientUtility::SetChannelMuteL(TInt aChannel,TBool aMuted); |  | The method will leave if an error occurs
MM-MMF-MIDICLNT-U-0183 | Get the overall volume of the midi client. | 162.158.41 | A3.x |  | Get the overall volume of the midi client. | TestFramework.exe (TSI_MMFMIDICLNT.DLL) | MMF_MIDICLNT_00.script | TInt CMidiClientUtility::VolumeL() const; |  | Returns - The current overall volume setting, the method will leave if an error occurs
MM-MMF-MIDICLNT-U-0184 | Maximum volume setting that may be applied overall. | 162.158.41 | A3.x |  | Maximum volume setting that may be applied overall. | TestFramework.exe (TSI_MMFMIDICLNT.DLL) | MMF_MIDICLNT_00.script | TInt CMidiClientUtility::MaxVolumeL() const; |  | Returns - Maximum volume setting, the method will leave if an error occurs
MM-MMF-MIDICLNT-U-0185 | Set the overall volume of the midi client. | 162.158.41 | A3.x |  | Set the overall volume of the midi client. | TestFramework.exe (TSI_MMFMIDICLNT.DLL) | MMF_MIDICLNT_00.script | void CMidiClientUtility::SetVolumeL(TInt aVolume); |  | The method will leave if an error occurs
MM-MMF-MIDICLNT-U-0188 | Length of time over which the volume is faded up from zero to the current settings when playback is started | 162.158.42 | A3.x |  | Length of time over which the volume is faded up from zero to the current settings when playback is started | TestFramework.exe (TSI_MMFMIDICLNT.DLL) | MMF_MIDICLNT_00.script | void CMidiClientUtility::SetVolumeRampL(const TTimeIntervalMicroSeconds& aRampDuration); |  | The method will leave if an error occurs
MM-MMF-MIDICLNT-U-0191 | Get the current stereo balance value. | 162.158.50 | A3.x |  | Get the current stereo balance value. | TestFramework.exe (TSI_MMFMIDICLNT.DLL) | MMF_MIDICLNT_00.script | TInt CMidiClientUtility::GetBalanceL() const; |  | Returns - Balance value ranging from KMMFBalanceMaxLeft to KMMFBalanceMaxRight, the method will leave if an error occurs
MM-MMF-MIDICLNT-U-0193 | Set the current stereo balance value. | 162.158.50 | A3.x |  | Set the current stereo balance value. | TestFramework.exe (TSI_MMFMIDICLNT.DLL) | MMF_MIDICLNT_00.script | void CMidiClientUtility::SetBalanceL(TInt aBalance = KMMFBalanceCenter); |  | The method will leave if an error occurs
MM-MMF-MIDICLNT-U-0197 | Set the priority with which this client plays midi data. | 162.158.24 | A3.x |  | Set the priority with which this client plays midi data. | TestFramework.exe (TSI_MMFMIDICLNT.DLL) | MMF_MIDICLNT_00.script | void CMidiClientUtility::SetPriorityL(TInt aPriority, TMdaPriorityPreference aPref); |  | The method will leave if an error occurs
MM-MMF-MIDICLNT-U-0199 | Get the number of meta data entries currently known about in the currently open midi resource | 162.158.0 | A3.x |  | Get the number of meta data entries currently known about in the currently open midi resource | TestFramework.exe (TSI_MMFMIDICLNT.DLL) | MMF_MIDICLNT_00.script | TInt CMidiClientUtility::NumberOfMetaDataEntriesL() const; |  | Returns - Number of meta data entries currently known about, the method will leave if an error occurs
MM-MMF-MIDICLNT-U-0201 | Retrieve the specified meta data entry | 162.158.0 | A3.x |  | Retrieve the specified meta data entry | TestFramework.exe (TSI_MMFMIDICLNT.DLL) | MMF_MIDICLNT_00.script | CMMFMetaDataEntry* CMidiClientUtility::GetMetaDataEntryL(TInt aMetaDataIndex) const; |  | Returns - Meta data entry. Ownership is passed to the client, the method will leave if an error occurs
MM-MMF-MIDICLNT-U-0210 | Returns the current playback rate factor of the currently open MIDI resource. | 162.158.0 | A3.x |  | Returns the current playback rate factor of the currently open MIDI resource. | TestFramework.exe (TSI_MMFMIDICLNT.DLL) | MMF_MIDICLNT_00.script | TInt CMidiClientUtility::PlaybackRateL() const; |  | Returns - Playback Rate.The method will leave if an error occurs
MM-MMF-MIDICLNT-U-0211 | Sets the playback rate for the playback of the current MIDI resource. | 162.158.0 | A3.x |  | Sets the playback rate for the playback of the current MIDI resource. | TestFramework.exe (TSI_MMFMIDICLNT.DLL) | MMF_MIDICLNT_00.script | void CMidiClientUtility::SetPlaybackRateL(TInt aRate); |  | The method will leave if an error occurs
MM-MMF-MIDICLNT-U-0213 | Query the maximum playback rate in milli-percentage from the MIDI engine. | 162.158.0 | A3.x |  | Query the maximum playback rate in milli-percentage from the MIDI engine. | TestFramework.exe (TSI_MMFMIDICLNT.DLL) | MMF_MIDICLNT_00.script | TInt CMidiClientUtility::MaxPlaybackRateL() const; |  | Returns - Maximum Playback Rate.The method will leave if an error occurs
MM-MMF-MIDICLNT-U-0214 | Query the minimum playback rate in milli-percentage from the MIDI engine. | 162.158.0 | A3.x |  | Query the minimum playback rate in milli-percentage from the MIDI engine. | TestFramework.exe (TSI_MMFMIDICLNT.DLL) | MMF_MIDICLNT_00.script | TInt CMidiClientUtility::MinPlaybackRateL() const; |  | Returns - Minimum Playback Rate.The method will leave if an error occurs
MM-MMF-MIDICLNT-U-0215 | Query the instrument assigned to a specified channel. | 162.158.20 | A3.x |  | Query the instrument assigned to a specified channel. | TestFramework.exe (TSI_MMFMIDICLNT.DLL) | MMF_MIDICLNT_00.script | void CMidiClientUtility::GetInstrumentL(TInt aChannel, TInt& aInstrumentId, TInt& aBankId); |  | The method will leave if an error occurs
MM-MMF-MIDICLNT-U-0219 | Loads an individual instrument from descriptor into custom sound bank memory for use. | 162.158.0 | A3.x |  | Loads an individual instrument from descriptor into custom sound bank memory for use. | TestFramework.exe (TSI_MMFMIDICLNT.DLL) | MMF_MIDICLNT_00.script | void CMidiClientUtility::LoadCustomInstrumentDataL(const TDesC8& aInstrumentData, TInt aBankDataId, TInt aInstrumentDataId, TInt aMemoryBankId, TInt aMemoryInstrumentId); |  | The method will leave if an error occurs
MM-MMF-MIDICLNT-U-0225 | Return the maximum volume setting that may be applied to a logical channel | 162.158.0 | A3.x |  | Return the maximum volume setting that may be applied to a logical channel | TestFramework.exe (TSI_MMFMIDICLNT.DLL) | MMF_MIDICLNT_00.script | TReal32 CMidiClientUtility::MaxChannelVolumeL() const; |  | Returns - Maximum Channel Volume the method will leave if an error occurs
MM-MMF-MIDICLNT-U-1001 | Open a file containing midi data and perform initialisation ready for playback. | CR : PINE-62VGXY | GT0201 MS3.4 | N.A. | Open a file containing midi data and perform initialisation ready for playback | TestFramework.exe (TSI_MMFMIDICLNT.DLL) | MMF_MIDICLNT_00.script | void OpenFile(const RFile& aFile); | File Name : maintest.wav | MMidiClientUtilityObserver::MmcuoOpenComplete will be called on completion | CTestMidiClntOpenFile
MM-MMF-MIDICLNT-U-1002 | Initiate or resume playback of a previously opened resource. | CR : PINE-62VGXY | GT0201 MS3.4 | N.A. | Initiate or resume playback of a previously opened resource | TestFramework.exe (TSI_MMFMIDICLNT.DLL) | MMF_MIDICLNT_00.script | void CMidiClientUtility::Play(); void OpenFile(const RFile& aFile, ContentAccess::TIntent aIntent); |  | Doesn't leave. | CTestMidiClntPlay
MM-MMF-MIDICLNT-U-1003 | Alloc test to Open a file containing midi data and perform initialisation ready for playback. | CR : PINE-62VGXY | GT0201 MS3.4 | N.A. | Open a file containing midi data and perform initialisation ready for playback | TestFramework.exe (TSI_MMFMIDICLNT.DLL) | MMF_MIDICLNT_00.script | void OpenFile(const RFile& aFile); | File Name : maintest.wav | Doesn't leave. The API should be able to handle Alloc Failures. | CTestMidiClntOpenFile
MM-MMF-MIDICLNT-U-1004 | Alloc test to Initiate or resume playback of a previously opened resource | CR : PINE-62VGXY | GT0201 MS3.4 | N.A. | Initiate or resume playback of a previously opened resource | TestFramework.exe (TSI_MMFMIDICLNT.DLL) | MMF_MIDICLNT_00.script | void CMidiClientUtility::Play(); void OpenFile(const RFile& aFile); |  | Doesn't leave. The API should be able to handle Alloc Failures. | CTestMidiClntPlay
Positive Testing |  |  | GT 0222 MS3.6
MM-MMF-MIDICLNT-U-1011-HP | Open a protected file containing MIDI data and perform initialisation ready for playback for PLAY intent. (with TMMFileSource) | PREQ777 | GT 0222 MS3.6 |  | 1. Open a file containing MIDI data and perform initialisation ready for playback. 2. Play the MIDI file. | TestFramework.exe TSU_MMFMIDICLNT.DLL | TSU_MMF_MIDICLNT_DRM.script | void CMidiClientUtility::OpenFile(const TMMSource& aSource); |  | The MIDI file should be able to open and played.
MM-MMF-MIDICLNT-U-1012-HP | Open a protected file containing MIDI data and perform initialisation ready for playback for PLAY intent. (with TMMFileHandleSource) | PREQ777 | GT 0222 MS3.6 |  | 1. Open a file containing MIDI data and perform initialisation ready for playback. 2. Play the MIDI file. | TestFramework.exe TSU_MMFMIDICLNT.DLL | TSU_MMF_MIDICLNT_DRM.script | void CMidiClientUtility::OpenFile(const TMMSource& aSource); |  | The MIDI file should be able to open and played.
MM-MMF-MIDICLNT-U-1013-HP | Open a protected file containing MIDI data and perform initialisation ready for playback for PLAY/STOP intent. (with TMMFileSource) | PREQ777 | GT 0222 MS3.6 |  | 1. Open a file containing MIDI data and perform initialisation ready for playback. 2. Play the MIDI file. 3. Stop after some duartion. | TestFramework.exe TSU_MMFMIDICLNT.DLL | TSU_MMF_MIDICLNT_DRM.script | void CMidiClientUtility::OpenFile(const TMMSource& aSource); |  | The MIDI file should be able to open, played and stopped after specified duration.
MM-MMF-MIDICLNT-U-1014-HP | Alloc test to open a protected file containing MIDI data and perform initialisation ready for playback for PLAY intent. (with TMMFileSource) | PREQ777 | GT 0222 MS3.6 |  | 1. Open a file containing MIDI data and perform initialisation ready for playback. 2. Play the MIDI file. | TestFramework.exe TSU_MMFMIDICLNT.DLL | TSU_MMF_MIDICLNT_DRM.script | void CMidiClientUtility::OpenFile(const TMMSource& aSource); |  | The API should be able to handle alloc failures.
MM-MMF-MIDICLNT-U-1015-HP | Alloc test to open a protected file containing MIDI data and perform initialisation ready for playback for PLAY intent. (with TMMFileHandleSource) | PREQ777 | GT 0222 MS3.6 |  | 1. Open a file containing MIDI data and perform initialisation ready for playback. 2. Play the MIDI file. | TestFramework.exe TSU_MMFMIDICLNT.DLL | TSU_MMF_MIDICLNT_DRM.script | void CMidiClientUtility::OpenFile(const TMMSource& aSource); |  | The API should be able to handle alloc failures.
MM-MMF-MIDICLNT-U-1016-HP | Open a protected file containing MIDI data and perform initialisation ready for playback for PLAY intent with Unique Id. (with TMMFileSource) | PREQ777 | GT 0222 MS3.6 |  | 1. Open a file containing MIDI data and perform initialisation ready for playback with Unique Id. 2. Play the MIDI file. | TestFramework.exe TSU_MMFMIDICLNT.DLL | TSU_MMF_MIDICLNT_DRM.script | void CMidiClientUtility::OpenFile(const TMMSource& aSource); |  | The MIDI file should be able to open and played.
MM-MMF-MIDICLNT-U-0306 | Open a file more than once using a FileHandle |  | n/a | n/a | Open a file using FileHandle.Once that’s done successfully open the same file again using the filehandle. Also do the same for OpenFile(TDesC& Filename) | TestFramework.exe TSU_MMFMIDICLNT.DLL | TSU_MMF_MIDICLNT_DRM.script | void CMidiClientUtility::OpenFile->OpenFile(RFile); |  | The CMidiClientUtility should be able to open the file sucessfully both the time.

## Document Info
MMF Midi Client Unit Test Specification
About this Document
Title | MMF Midi Client Unit Test Specification | Version | 1.08
Security Classification | Internal - Symbian | Document Reference | SGL.GT0162.201
Team/Department | Multimedia/SSG | Status | Issued
Authors | Philip Chana / Krishnan Subramanian, Vinay Atnurkar | Reviewers | Integration Engineer
Owners | Integration Test Team | Contributors
Approver | Nilesh Gohil | Distribution
Document History
Date | Version | Status | Description
2005-03-22 | 1.08 | Issued | Updated rightscount from 1 to 3.
2005-03-09 | 1.07 | Issued | Moved the integration test cases (MM-MMF-MIDICLNT-U-1021-HP and MM-MMF-MIDICLNT-U-1022-HP) from MIDI unit test specification to the new integration test specification as MM-MMF-MIDICLNT-I-0001-HP and MM-MMF-MIDICLNT-I-0002-HP.
2005-03-03 | 1.06 | ForReview | Closed Tom's review comments.
2005-02-09 | 1.05 | ForReview | Updated (& added) test cases for PREQ777.
2005-01-12 | 1.04 | ForReview | Review comments incorporated for PREQ777.
2005-01-07 | 1.03 | ForReview | Review comments incorporated for PREQ777.
2004-12-09 | 1.02 | Draft | Added test cases for PREQ777 DRM support (GT 0222 MS3.6).
2004-10-05 | 1.01 | Draft | Test cases added for GT0201 MS 3.4 access by File Handle.
2003-01-06 | 1 | Issued | Issued
2003-06-05 | 0.05 | Draft | Comments for removing 0135, 0175 and 0198 from the test run temporarily
2003-04-30 | 0.04 | Draft | Two tests 0166 and 0167 are taken out. Cos SetStopTime() has been changed to have only one parameter, so only two negative tests are required. Also 0220 - 0222 and 0226 - 0228 are added.
2003-02-26 | 0.03 | Draft | Some tests are deffered.
2003-02-26 | 0.02 | Draft | Test cases were linked to functional reqs.
2003-02-26 | 0.01 | Draft | Initial draft document.

## Notes
Notes