## Integration Test Spec
MMF SRSSNK Sources and Sinks Unit Test Specification
Test Case Number | Test Case Name | DLR(s) Tested | Milestones | Use Cases | Test Case Scenario | Test Harness Name | Test Script Name | API Method Calls & Parameters | Test Data & Preconditions | Expected Results | Notes
Contains unique test case ID as defined in Test Strategy Document | Text description of test case (NB may not be unique) | Contains reference to DLR(s) - according to ReqPro numbering | Project milestone (A2, A3.x, etc.) at which this test can be performed | Sequence of use cases in this test, named as in Use Case Analysis Document | Detailed description of test - generally derived from use cases e.g. open and decode a certain file type with certain parameters | Name of test harness used. | Name of script used to drive the harness for this test case. | Public API calls with their parameters | All inputs. Specify system state before the test (e.g. we must have a specific plugin loaded; we must have a specific bitmap in a descriptor; etc.), constraints, and also reference data. | All outputs. Return code, flags and/or data modified. Result of comparison with reference data. | Free form field to add comments about this test
Positive Testing
General tests:
MM-MMF_SRSSNK_U_0001 | Attempt to instantiate a descriptor source using valid configuration data. | REQ172.7.1, REQ172.7.8 | n/a | n/a | Create a descriptor source using MDataSource::NewSourceL(). Verify F20that the created source is initialised correctly. | TestFramework.exe (this applies to every test) | TSU_MMF_SRSSNK.script (this applies to every test) | MDataSource::NewSourceL(TUid aImplementationUid, const TDesC8& aInitData), MDataSource::DataSourceType(), MDataSource::SourceDataTypeCode(TMediaId aMediaId), MDataSource::SetSourceDataTypeCode(TFourCC aNewCode), MDataSource::CanCreateSourceBuffer(), MDataSource::SourceSampleConvert(), CMMFClip::BytesFree(), CMMFClip::S+I22ize(), CMMFClip::Delete(), CMMFClip::SetSize(), CMMFDescriptor::Reset() | None | See Test Case Scenario
MM-MMF_SRSSNK_U_0002 | Attempt to instantiate a descriptor source using invalid configuration data. | REQ172.7.1, REQ172.7.8 | n/a | n/a | Attempt to create a descriptor source using MDataSource::NewSourceL(). Verify that NewSourceL will leave if the configuration data supplied is not valid. | TestFramework.exe (this applies to every test) | TSU_MMF_SRSSNK.script (this applies to every test) | MDataSource::NewSourceL(TUid aImplementationUid, const TDesC8& aInitData) | None | See Test Case Scenario
MM-MMF-SRSSNK-U-0003 | Attempt to instantiate a descriptor sink using valid configuration data. | REQ172.7.2, REQ172.7.9 | n/a | n/a | Create a descriptor sink using MDataSink::NewSinkL(). Verify that the created sink is initialised correctly. | TestFramework.exe (this applies to every test) | TSU_MMF_SRSSNK.script (this applies to every test) | MDataSink::NewSinkL(TUid aImplementationUid, const TDesC8& aInitData), MDataSink::DataSinkType(), MDataSink::SetSinkDataTypeCode(TFourCC aNewCode), MDataSink::CanCreateSinkBuffer() | None | See Test Case Scenario
MM-MMF-SRSSNK-U-0004 | Attempt to instantiate a descriptor sink using both invalid configuration data. | REQ172.7.2, 172.7.9 | n/a | n/a | Attempt to create a descriptor sink using MDataSink::NewSinkL(). Verify that NewSinkL will leave if the configuration data supplied is not valid. | TestFramework.exe (this applies to every test) | TSU_MMF_SRSSNK.script (this applies to every test) | MDataSink::NewSinkL(TUid aImplementationUid, const TDesC8& aInitData) | None | See Test Case Scenario
MM-MMF-SRSSNK-U-0005 | Functional test of descriptor source. (Miscellaneous fns.) | REQ172.7.3, REQ172.7.4 | n/a | n/a | Create a descriptor source and test basic functionality. (Test all of the functions that do not read from the descriptor) | TestFramework.exe (this applies to every test) | TSU_MMF_SRSSNK.script (this applies to every test) | MDataSource::CreateSourceBuffer(TMediaId aMediaId, Tbool& aRef), MDataSource::CreateSourceBuffer(TMediaId, CMMFBuffer aBuffer, Tbool aRef), MDataSource::SourceThreadLogon(CTestAsyncEventHandler& aEventHandler), MDataSource::SourceThreadLogOff(), MDataSource::NegotiateSourceL(MDAtaSink* aSink), MDataSource::SourcePrimeL(), MDataSource::SourcePlayL(), MDataSource::SourcePauseL(), MDataSource::SourceStopL(), MDataSource::SetSourcePrioritySettings() | None | See Test Case Scenario
MM-MMF-SRSSNK-U-0006 | Functional test of descriptor source. FillBufferL() |  | n/a | n/a | Create a descriptor source and test reading from the source using FillBufferL(). | TestFramework.exe (this applies to every test) | TSU_MMF_SRSSNK.script (this applies to every test) | MDataSource::FillBufferL(CMMFBuffer* aBuffer, MDataSink* aConsumer, TMediaId aMediaId) | None | See Test Case Scenario
MM-MMF-SRSSNK-U-0007 | Functional test of descriptor source. BufferEmptiedL() |  | n/a | n/a | Verify that calling BufferEmptiedL() is not supported and generates a panic when it is called. | TestFramework.exe (this applies to every test) | TSU_MMF_SRSSNK.script (this applies to every test) | MDataSource::BufferEmptied(CMMFBuffer* aBuffer) | None | See Test Case Scenario
MM-MMF-SRSSNK-U-0008 | Functional test of descriptor source. ReadBufferL() |  | n/a | n/a | Create a descriptor source and test reading from the source using ReadBufferL(). | TestFramework.exe (this applies to every test) | TSU_MMF_SRSSNK.script (this applies to every test) | CMMFClip::ReadBufferL(Tint aLength, CMMFBuffer* aBuffer, Tint aPosition, MDataSink* aConsumer), CMMFClip::ReadBufferL(CMMFBuffer*aBuffer, Tint aPosition, MDataSink* aConsumer), CMMFClip::ReadBufferL(CMMFBuffer* aBuffer, Tint aPosition) | None | See Test Case Scenario
MM-MMF-SRSSNK-U-0009 | Functional test of descriptor source. SourceCustomCommand() | REQ172.7.5 | n/a | n/a | Create a descriptor source and test sending custom commands to it. | TestFramework.exe (this applies to every test) | TSU_MMF_SRSSNK.script (this applies to every test) | MDataSource::SourceCustomCommand(TMMFMessage& aMessage) | None | See Test Case Scenario
MM-MMF-SRSSNK-U-0010 | Functional test of descriptor sink. (Miscellaneous fns.) | REQ172.7.3, REQ172.7.4 | n/a | n/a | Create a descriptor sink and test basic functionality. (Test all of the functions that do not write to the descriptor) | TestFramework.exe (this applies to every test) | TSU_MMF_SRSSNK.script (this applies to every test) | MDataSink::CreateSinkBuffer(TMediaId aMediaId, Tbool& aRef), MDataSink::SinkThreadLogon(CTestAsyncEventHandler& aEventHandler), MDataSink::SinkThreadLogOff(), MDataSink::NegotiateL(MDataSource* aSource), MDataSink::SinkPrimeL(), MDataSink::SinkPlayL(), MDataSink::SinkPauseL(), MDataSink::SinkStopL(), MDataSink::SetSinkPrioritySettings() | None | See Test Case Scenario
MM-MMF-SRSSNK-U-0011 | Functional test of descriptor sink. EmpyBufferL() |  | n/a | n/a | Create a descriptor sink and test writing to the sink using EmptyBufferL(). | TestFramework.exe (this applies to every test) | TSU_MMF_SRSSNK.script (this applies to every test) | MDataSink::EmptyBufferL(CMMFBuffer* aBuffer, MDataSource* aSource, TMediaId aMediaId) | None | See Test Case Scenario
MM-MMF-SRSSNK-U-0012 | Functional test of descriptor sink. BufferFilledL() |  | n/a | n/a | Verify that calling BufferFilledL() is not supported and generates a panic when it is called. | TestFramework.exe (this applies to every test) | TSU_MMF_SRSSNK.script (this applies to every test) | MDataSink::BufferFilledL(CMMFBuffer* aBuffer) | None | See Test Case Scenario
MM-MMF-SRSSNK-U-0013 | Functional test of descriptor sink. WriteBufferL() |  | n/a | n/a | Create a descriptor sink and test writing to the sink using WriteBufferL(). | TestFramework.exe (this applies to every test) | TSU_MMF_SRSSNK.script (this applies to every test) | CMMFClip::WriteBufferL(Tint aLength, CMMFBuffer* aBuffer, Tint aPosition, MDataSource* aSupplier), CMMFClip::WriteBufferL(CMMFBuffer*aBuffer, Tint aPosition, MDataSink* aSupplier), CMMFClip::WriteBufferL(CMMFBuffer* aBuffer, Tint aPosition) | None | See Test Case Scenario
MM-MMF-SRSSNK-U-0014 | Functional test of descriptor sink. SinkCustomCommand() | REQ172.7.5 | n/a | n/a | Create a descriptor sink and test sending custom commands to it. | TestFramework.exe (this applies to every test) | TSU_MMF_SRSSNK.script (this applies to every test) | MDataSink::SinkCustomCommand(TMMFMessage& aMessage) | None | See Test Case Scenario
MM-MMF-SRSSNK-U-0015 | Functional test of descriptor source. SetLastBuffer() test |  | n/a | n/a | Create a descriptor source and test that the last buffer flag is set correctly. | TestFramework.exe (this applies to every test) | TSU_MMF_SRSSNK.script (this applies to every test) | MDataSource::FillBufferL(CMMFBuffer* aBuffer, MDataSinik* aConsumer, TMediaId aMediaId), CMMFClip::ReadBufferL(Tint aLength, CMMFBuffer* aBuffer, Tint aPosition, MDataSink* aConsumer), CMMFClip::ReadBufferL(CMMFBuffer*aBuffer, Tint aPosition, MDataSink* aConsumer), CMMFClip::ReadBufferL(CMMFBuffer* aBuffer, Tint aPosition) | None | See Test Case Scenario
MM-MMF-SRSSNK-U-0101 | Attempt to instantiate a file source using valid configuration data. | REQ172.7.1, 172.7.6 | n/a | n/a | Create a file source using MDataSource::NewSourceL(). Verify that the created source is initialised correctly. | TestFramework.exe (this applies to every test) | TSU_MMF_SRSSNK.script (this applies to every test) | MDataSource::NewSourceL(TUid aImplementationUid, const TDesC8& aInitData), MDataSource::DataSourceType(), MDataSource::SourceDataTypeCode(TMediaId aMediaId), MDataSource::SetSourceDataTypeCode(TFourCC aNewCode), MDataSource::CanCreateSourceBuffer(), MDataSource::SourceSampleConvert(), CMMFClip::BytesFree(), CMMFClip::Size(), CMMFClip::Delete(), CMMFClip::SetSize(), CMMFFile::FileName(), CMMFFile::Extension() | None | See Test Case Scenario
MM-MMF_SRSSNK_U_0102 | Attempt to instantiate a file source using invalid configuration data. | REQ172.7.1, REQ172.7.6 | n/a | n/a | Attempt to create a file source using MDataSource::NewSourceL(). Verify that NewSourceL will leave if the configuration data supplied is not valid. | TestFramework.exe (this applies to every test) | TSU_MMF_SRSSNK.script (this applies to every test) | MDataSource::NewSourceL(TUid aImplementationUid, const TDesC8& aInitData) | None | See Test Case Scenario
MM-MMF-SRSSNK-U-0103 | Attempt to instantiate a file sink using valid configuration data. | REQ172.7.1, REQ172.7.7 | n/a | n/a | Create a file sink using MDataSink::NewSinkL(). Verify that the created sink is initialised correctly. | TestFramework.exe (this applies to every test) | TSU_MMF_SRSSNK.script (this applies to every test) | MDataSink::NewSinkL(TUid aImplementationUid, const TDesC8& aInitData), MDataSink::DataSourceType(), MDataSink::SinkDataTypeCode(TMediaId aMediaId), MDataSink::SetSinkDataTypeCode(TFourCC aNewCode), MDataSink::CanCreateSinkBuffer() | None | See Test Case Scenario
MM-MMF_SRSSNK_U_0104 | Attempt to instantiate a file sink using invalid configuration data. | REQ172.7.1, REQ172.7.7 | n/a | n/a | Attempt to create a file sink using MDataSink::NewSinkL(). Verify that NewSinkL will leave if the configuration data supplied is not valid. | TestFramework.exe (this applies to every test) | TSU_MMF_SRSSNK.script (this applies to every test) | MDataSink::NewSinkL(TUid aImplementationUid, const TDesC8& aInitData) | None | See Test Case Scenario
MM-MMF-SRSSNK-U-0105 | Functional test of descriptor source. (Miscellaneous fns.) | REQ172.7.3, REQ172.7.4 | n/a | n/a | Create a file source and test basic functionality. (Test all of the functions that do not read from the file) | TestFramework.exe (this applies to every test) | TSU_MMF_SRSSNK.script (this applies to every test) | MDataSource::CreateSourceBuffer(TMediaId aMediaId, Tbool& aRef), MDataSink::CreateSourceBuffer(TMediaId, CMMFBuffer aBuffer, Tbool aRef), MDataSource::SourceThreadLogon(CTestAsyncEventHandler& aEventHandler), MDataSource::SourceThreadLogOff(), MDataSource::NegotiateSourceL(MDAtaSink* aSink), MDataSource::SourcePrimeL(), MDataSource::SourcePlayL(), MDataSource::SourcePauseL(), MDataSource::SourceStopL(), MDataSource::SetSourcePrioritySettings() | None | See Test Case Scenario
MM-MMF-SRSSNK-U-0106 | Functional test of file source. FillBufferL() |  | n/a | n/a | Create a file source and test reading from the source using FillBufferL(). | TestFramework.exe (this applies to every test) | TSU_MMF_SRSSNK.script (this applies to every test) | MDataSource::FillBufferL(CMMFBuffer* aBuffer, MDataSink* aConsumer, TMediaId aMediaId) | None | See Test Case Scenario
MM-MMF-SRSSNK-U-0107 | Functional test of file source. BufferEmptiedL() |  | n/a | n/a | Verify that calling BufferEmptiedL() is not supported and generates a panic when it is called. | TestFramework.exe (this applies to every test) | TSU_MMF_SRSSNK.script (this applies to every test) | MDataSource::BufferEmptied(CMMFBuffer* aBuffer) | None | See Test Case Scenario
MM-MMF-SRSSNK-U-0108 | Functional test of file source. ReadBufferL() |  | n/a | n/a | Create a file source and test reading from the source using ReadBufferL(). | TestFramework.exe (this applies to every test) | TSU_MMF_SRSSNK.script (this applies to every test) | CMMFClip::ReadBufferL(Tint aLength, CMMFBuffer* aBuffer, Tint aPosition, MDataSink* aConsumer), CMMFClip::ReadBufferL(CMMFBuffer*aBuffer, Tint aPosition, MDataSink* aConsumer), CMMFClip::ReadBufferL(CMMFBuffer* aBuffer, Tint aPosition) | None | See Test Case Scenario
MM-MMF-SRSSNK-U-0109 | Functional test of file source. SourceCustomCommand() | REQ172.7.5 | n/a | n/a | Create a file source and test sending custom commands to it. | TestFramework.exe (this applies to every test) | TSU_MMF_SRSSNK.script (this applies to every test) | MDataSource::SourceCustomCommand(TMMFMessage& aMessage) | None | See Test Case Scenario
MM-MMF-SRSSNK-U-0110 | Functional test of file sink. (Miscellaneous fns.) | REQ172.7.3, REQ172.7.4 | n/a | n/a | Create a file sink and test basic functionality. (Test all of the functions that do not write to the file) | TestFramework.exe (this applies to every test) | TSU_MMF_SRSSNK.script (this applies to every test) | MDataSink::CreateSinkBuffer(TMediaId aMediaId, Tbool& aRef), MDataSink::SinkThreadLogon(CTestAsyncEventHandler& aEventHandler), MDataSink::SinkThreadLogOff(), MDataSink::NegotiateL(MDataSource* aSource), MDataSink::SinkPrimeL(), MDataSink::SinkPlayL(), MDataSink::SinkPauseL(), MDataSink::SinkStopL(), MDataSink::SetSinkPrioritySettings() | None | See Test Case Scenario
MM-MMF-SRSSNK-U-0111 | Functional test of file sink. EmpyBufferL() |  | n/a | n/a | Create a file sink and test writing to the sink using EmptyBufferL(). | TestFramework.exe (this applies to every test) | TSU_MMF_SRSSNK.script (this applies to every test) | MDataSink::EmptyBufferL(CMMFBuffer* aBuffer, MDataSource* aSource, TMediaId aMediaId) | None | See Test Case Scenario
MM-MMF-SRSSNK-U-0112 | Functional test of file sink. BufferFilledL() |  | n/a | n/a | Verify that calling BufferFilledL() is not supported and generates a panic when it is called. | TestFramework.exe (this applies to every test) | TSU_MMF_SRSSNK.script (this applies to every test) | MDataSink::BufferFilledL(CMMFBuffer* aBuffer) | None | See Test Case Scenario
MM-MMF-SRSSNK-U-0113 | Functional test of file sink. WriteBufferL() |  | n/a | n/a | Create a file sink and test writing to the sink using WriteBufferL(). | TestFramework.exe (this applies to every test) | TSU_MMF_SRSSNK.script (this applies to every test) | CMMFClip::WriteBufferL(Tint aLength, CMMFBuffer* aBuffer, Tint aPosition, MDataSource* aSupplier), CMMFClip::WriteBufferL(CMMFBuffer*aBuffer, Tint aPosition, MDataSink* aSupplier), CMMFClip::WriteBufferL(CMMFBuffer* aBuffer, Tint aPosition) | None | See Test Case Scenario
MM-MMF-SRSSNK-U-0114 | Functional test of file sink. SinkCustomCommand() | REQ172.7.5 | n/a | n/a | Create a file sink and test sending custom commands to it. | TestFramework.exe (this applies to every test) | TSU_MMF_SRSSNK.script (this applies to every test) | MDataSink::SinkCustomCommand(TMMFMessage& aMessage) | None | See Test Case Scenario
MM-MMF-SRSSNK-U-0115 | Functional test of file source. SetLastBuffer() test |  | n/a | n/a | Create a file source and test that the last buffer flag is set correctly. | TestFramework.exe (this applies to every test) | TSU_MMF_SRSSNK.script (this applies to every test) | MDataSource::FillBufferL(CMMFBuffer* aBuffer, MDataSinik* aConsumer, TMediaId aMediaId), CMMFClip::ReadBufferL(Tint aLength, CMMFBuffer* aBuffer, Tint aPosition, MDataSink* aConsumer), CMMFClip::ReadBufferL(CMMFBuffer*aBuffer, Tint aPosition, MDataSink* aConsumer), CMMFClip::ReadBufferL(CMMFBuffer* aBuffer, Tint aPosition) | None | See Test Case Scenario
MM-MMF-SRSSNK-U-0116 | Functional test of drm extensions to file source. EvaluateIntent() |  | n/a | n/a | Test calling EvaluateIntent on a file source | TestFramework.exe (this applies to every test) | TSU_MMF_SRSSNK.script (this applies to every test) | CMMFFile::EvaluateIntent() | None | See Test Case Scenario
MM-MMF-SRSSNK-U-0117 | Functional test of drm extensions to file source. ExecuteIntent() test |  | n/a | n/a | Test calling ExecuteIntent on a file source | TestFramework.exe (this applies to every test) | TSU_MMF_SRSSNK.script (this applies to every test) | CMMFFile::ExecuteIntent() | None | See Test Case Scenario
MM-MMF-SRSSNK-U-0118 | Funcitonal test of drm extensions to CMMFFile Interface. IsProtectedL() test |  | n/a | n/a | Test calling IsProtectedL() on an Open file, , and a closed file which should leave with KErrNotReady | TestFramework.exe (this applies to every test) | TSU_MMF_SRSSNK.script (this applies to every test) | CMMFFile::IsProtectedL | None | See Test Case Scenario
MM-MMF-SRSSNK-U-0119 | Test file denial of access |  | n/a | n/a | Open a file for writing. Open the same file in file source. Test SourcePrime and SinkPrime. These should fail | TestFramework.exe (this applies to every test) | TSU_MMF_SRSSNK.script (this applies to every test) | CMMFFile::SourcePrimeL CMMFFile::SinkPrimeL | None | See Test Case Scenario
MM-MMF-SRSSNK-U-0201 | Attempt to instantiate an audio source. | REQ172.7.1, REQ172.7.6, REQ172.7.16, REQ172.7.17 | n/a | n/a | Create a audio source using MDataSource::NewSourceL(). Verify that the created source is initialised correctly. | TestFramework.exe (this applies to every test) | TSU_MMF_SRSSNK.script (this applies to every test) | MDataSource::NewSourceL(TUid aImplementationUid, const TDesC8& aInitData), MDataSource::DataSourceType(), MDataSource::SourceDataTypeCode(TMediaId aMediaId), MDataSource::SetSourceDataTypeCode(TFourCC aNewCode), MDataSource::CanCreateSourceBuffer(), MDataSource::SourceSampleConvert(), MMMFAudioInput::HWFillBufferL(CMMFBuffer* aBuffer, MDataSink* aConsumer) | None | See Test Case Scenario
MM-MMF-SRSSNK-U-0202 | Attempt to instantiate an audio sink. | REQ172.7.1, REQ172.7.7, REQ172.7.15 | n/a | n/a | Create a audio sink using MDataSink::NewSinkL(). Verify that the created sink is initialised correctly. | TestFramework.exe (this applies to every test) | TSU_MMF_SRSSNK.script (this applies to every test) | MDataSink::NewSinkL(TUid aImplementationUid, const TDesC8& aInitData), MDataSink::DataSourceType(), MDataSink::SinkDataTypeCode(TMediaId aMediaId), MDataSink::SetSinkDataTypeCode(TFourCC aNewCode), MDataSink::CanCreateSinkBuffer(), MMMFAudioOutput::HWEmptyBuffer(CMMFBuffer* aBuffer, MDataSource* aSupplier) | None | See Test Case Scenario
MM-MMF-SRSSNK-U-0203 | Functional test of audio source. (Miscellaneous fns.) | REQ172.7.3, REQ172.7.4 | n/a | n/a | Create a audio source and test basic functionality. (Test all of the misc. functions that do not read from the source) | TestFramework.exe (this applies to every test) | TSU_MMF_SRSSNK.script (this applies to every test) | MDataSource::CreateSourceBuffer(TMediaId aMediaId, Tbool& aRef), MDataSource::CreateSourceBuffer(TMediaId, CMMFBuffer aBuffer, Tbool aRef), MDataSource::SourceThreadLogon(CTestAsyncEventHandler& aEventHandler), MDataSource::SourceThreadLogOff(), MDataSource::NegotiateSourceL(MDAtaSink* aSink), MDataSource::SourcePrimeL(), MDataSource::SourcePlayL(), MDataSource::SourcePauseL(), MDataSource::SourceStopL(), MDataSource::SetSourcePrioritySettings() | None | See Test Case Scenario
MM-MMF-SRSSNK-U-0204 | Functional test of audio source. FillBufferL() |  | n/a | n/a | Create an audio source and test reading from the source using FillBufferL(). | TestFramework.exe (this applies to every test) | TSU_MMF_SRSSNK.script (this applies to every test) | MDataSource::FillBufferL(CMMFBuffer* aBuffer, MDataSink* aConsumer, TMediaId aMediaId) | None | See Test Case Scenario
MM-MMF-SRSSNK-U-0205 | Functional test of audio source. BufferEmptiedL() |  | n/a | n/a | Verify that calling BufferEmptiedL() is supported. and does not generate a panic. Verify that the function does nothing and does not change the contents of the buffer. | TestFramework.exe (this applies to every test) | TSU_MMF_SRSSNK.script (this applies to every test) | MDataSource::BufferEmptied(CMMFBuffer* aBuffer) | None | See Test Case Scenario
MM-MMF-SRSSNK-U-0206 | Functional test of audio source. SourceCustomCommand() | REQ172.7.5 | n/a | n/a | Create an audio source and test sending custom commands to it. | TestFramework.exe (this applies to every test) | TSU_MMF_SRSSNK.script (this applies to every test) | MDataSource::SourceCustomCommand(TMMFMessage& aMessage) | None | See Test Case Scenario
MM-MMF-SRSSNK-U-0207 | Functional test of audio source. (Devsound fns.) | REQ172.7.3, REQ172.7.4, REQ172.7.17 | n/a | n/a | Create a audio source and test Devsound functionality. (Test all of the Devsound functions that do not read from the source) | TestFramework.exe (this applies to every test) | TSU_MMF_SRSSNK.script (this applies to every test) | MMFAudioInput::SoundDevice(), MMFAudioInput::BytesPlayed(), MDevSoundObserver::InitializeComplete(Tint aError), MDevSoundObserver::ToneFinished(Tint aError), MDevSoundObserver::BufferToFilled(CMMFBuffer* aBuffer), MDevSoundObserver::PlayError(Tint aError), MDevSoundObserver::BufferToBeEmptied(CMMFBuffer* aBuffer), MDevSoundObserver::RecordError(TInt aError), MDevSoundObserver::ConvertError(TInt aError), MDevSoundObserver::DeviceMessage(TDesC8& aMsg), MDevSoundObserver::SendEventToClient(TMMFEvent aEvent) | None | See Test Case Scenario
MM-MMF-SRSSNK-U-0208 | Functional test of audio sink. (Miscellaneous fns.) | REQ172.7.3, REQ172.7.4 | n/a | n/a | Create a audio sink and test basic functionality. (Test all of the functions that do not write to the sink) | TestFramework.exe (this applies to every test) | TSU_MMF_SRSSNK.script (this applies to every test) | MDataSink::CreateSinkBuffer(TMediaId aMediaId, Tbool& aRef), MDataSink::SinkThreadLogon(CTestAsyncEventHandler& aEventHandler), MDataSink::SinkThreadLogOff(), MDataSink::NegotiateL(MDataSource* aSource), MDataSink::SinkPrimeL(), MDataSink::SinkPlayL(), MDataSink::SinkPauseL(), MDataSink::SinkStopL(), MDataSink::SetSinkPrioritySettings() | None | See Test Case Scenario
MM-MMF-SRSSNK-U-0209 | Functional test of audio sink. EmpyBufferL() |  | n/a | n/a | Create an audio sink and test writing to the sink using EmptyBufferL(). | TestFramework.exe (this applies to every test) | TSU_MMF_SRSSNK.script (this applies to every test) | MDataSink::EmptyBufferL(CMMFBuffer* aBuffer, MDataSource* aSource, TMediaId aMediaId) | None | See Test Case Scenario
MM-MMF-SRSSNK-U-0210 | Functional test of audio sink. BufferFilledL() |  | n/a | n/a | Verify that calling BufferFilledL() is not supported and generates a panic when it is called. | TestFramework.exe (this applies to every test) | TSU_MMF_SRSSNK.script (this applies to every test) | MDataSink::BufferFilledL(CMMFBuffer* aBuffer) | None | See Test Case Scenario
MM-MMF-SRSSNK-U-0211 | Functional test of audio sink. SinkCustomCommand() | REQ172.7.5 | n/a | n/a | Create an audio sink and test sending custom commands to it. | TestFramework.exe (this applies to every test) | TSU_MMF_SRSSNK.script (this applies to every test) | MDataSink::SinkCustomCommand(TMMFMessage& aMessage) | None | See Test Case Scenario
MM-MMF-SRSSNK-U-0212 | Functional test of audio sink. (Devsound fns.) | REQ172.7.3, REQ172.7.4 | n/a | n/a | Create a audio sink and test Devsound functionality. (Test all of the Devsound functions that do not write to the sink) | TestFramework.exe (this applies to every test) | TSU_MMF_SRSSNK.script (this applies to every test) | MMFAudioOutput::SoundDevice(), MMFAudioOutput::BytesPlayed(), CMMFAudioOutput::Capabilities(), CMMFAudioOutput::MaxVolume(), CMMFAudioOutput::SetVolume(TInt aVolume), CMMFAudioOutput::MaxGain(), CMMFAudioOutput::SetGain(TInt aGain), MDevSoundObserver::InitializeComplete(Tint aError), MDevSoundObserver::ToneFinished(Tint aError), MDevSoundObserver::BufferToFilled(CMMFBuffer* aBuffer), MDevSoundObserver::PlayError(Tint aError), MDevSoundObserver::BufferToBeEmptied(CMMFBuffer* aBuffer), MDevSoundObserver::RecordError(TInt aError), MDevSoundObserver::ConvertError(TInt aError), MDevSoundObserver::DeviceMessage(TDesC8& aMsg), MDevSoundObserver::SendEventToClient(TMMFEvent aEvent) | None | See Test Case Scenario
MM-MMF-SRSSNK-U-0301 | Test for leave behaviour after SourcePrimeL called but before SourceStopL. See TeamTrack DEF001170
MM-MMF-SRSSNK-U-0302 | Test for leave behaviour after SinkPrimeL called but before SourceStopL. See TeamTrack DEF001170
MM-MMF-SRSSNK-U-0600 | Test initialisation of CMMFFile::iFilePath and CMMFFile::iFileDrive | N/A | N/A | N/A | Constrcut a CMMFFile object with KFileHandleUid and verify that its FilePath() and FileDrive() are non-null. Repeat the test using a CCMMFFile object constructed with KMMFileHandleSourceUid. | TestFramework.exe (this applies to every test) | TSU_MMF_SRSSNK_FH_ALLOC.script | CMMFFile::FilePath(), CMMFFile::FileDrive(), MDataSource::NewSourceL(), CMMFileSourceSink::NewLC() | File KTest101FileName must exist. | See Test Case Scenario | INC085391
Use one of the __UHEAP macros to facilitate this test
Use one of the __UHEAP macros to facilitate this test
Use one of the __UHEAP macros to facilitate this test
Use one of the __UHEAP macros to facilitate this test
Use one of the __UHEAP macros to facilitate this test
Use one of the __UHEAP macros to facilitate this test
Use one of the __UHEAP macros to facilitate this test
Use one of the __UHEAP macros to facilitate this test
Use one of the __UHEAP macros to facilitate this test
Use one of the __UHEAP macros to facilitate this test
Use one of the __UHEAP macros to facilitate this test
Use one of the __UHEAP macros to facilitate this test
Use one of the __UHEAP macros to facilitate this test
Use one of the __UHEAP macros to facilitate this test
Use one of the __UHEAP macros to facilitate this test
Use one of the __UHEAP macros to facilitate this test
Use one of the __UHEAP macros to facilitate this test
Use one of the __UHEAP macros to facilitate this test
Use one of the __UHEAP macros to facilitate this test
Use one of the __UHEAP macros to facilitate this test
Use one of the __UHEAP macros to facilitate this test

## Document Info
MMF SRSSNK Sources and Sinks Unit Test Specification
About this Document
Title | MMF SRSSNK Sources and Sinks Unit Test Specification | Version | 1.02
Security Classification | Symbian-Internal | Document Reference | SGL.GT0137.134
Team/Department | Multimedia/Application Technology | Status | For Review
Authors | Kevin Butchart | Reviewers | John Turner, Konstantin Mikhailov
Owners | Stuart Fisher | Contributors
Approver | Test Manager | Distribution
Document History
Date | Version | Status | Description
2002-11-08 | 0.9 | Issued | Changing security classification to "internal"
2002-10-01 | 1.0 | Issued | First issued revision.
2004-01-28 | 1.01 | For Review | Added Test cases 116-119 for DRM testing
2004-02-16 | 1.02 | Issued | Issued after Review

## Notes
Notes