## Test Spec
GT0162 SwCodecDevices Unit Test Specification
Test Case Number | Test Case Name | DLR(s) Tested | Milestones | Use Cases | Test Case Scenario | Test Harness Name | Test Script Name | API Method Calls & Parameters | Test Data & Preconditions | Expected Results | Notes
Contains unique test case ID as defined in Test Strategy Document e.g. MM-MMF-ACLNT-I- 100 | Text description of test case (NB may not be unique) | Contains reference to DLR(s) - according to ReqPro numbering | Project milestone (A2, A3.x, etc.) at which this test can be performed | Sequence of use cases in this test, named as in Use Case Analysis Document | Detailed description of test - generally derived from use cases e.g. open and decode a certain file type with certain parameters | Name of test harness used. Undefined at present - will be defined in Test Framework | Name of script used to drive the harness for this test case. (Undefined at present). | Public API calls with their parameters | All inputs. Specify system state before the test (e.g. we must have a specific plugin loaded; we must have a specific bitmap in a descriptor; etc.), constraints, and also reference data. | All outputs. Return code, flags and/or data modified. Result of comparison with reference data. | Free form field to add comments about this test
Positive Testing
MM-MMF-SWCODECDEVICES-U-0001-HP | This test Compares the results of the transformation applied to a test signal against an independently coded reference test signal for the gsm610 Codec | 1931.2 | A3.40 | N/A | a) Open reference files b) Encode Src data for 50 Buffers c) compare Encoded data against ref coded data | TSU_MMF_SWCODECDEVICES.DLL | TSU_MMF_SWCODECDEVICES.script | N/A (Api's tested are internal to mmf ) | Seq01.cod, Seq01.inp, seq01.out | TestStep returns Epass when coded data is the same as the refernce coded data otherwise Efail | Reference Files supplied as part of the ETSI gsm6.10 standard
MM-MMF-SWCODECDEVICES-U-0002-HP | This test Compares the results of the transformation applied to a test signal against an independently coded reference test signal for the gsm610 Codec | 1931.2 | A3.40 | N/A | a) Open reference files b) Decode RefCoded data for 50 Buffers c) compare Decoded data against ref de coded data | TSU_MMF_SWCODECDEVICES.DLL | TSU_MMF_SWCODECDEVICES.script | N/A | Seq01.cod, Seq01.inp, seq01.out | TestStep returns Epass when coded data is the same as the refernce coded data otherwise Efail | Reference Files supplied as part of the ETSI gsm6.10 standard
MM-MMF-SWCODECDEVICES-U-0003-HP | This test Compares the results of the transformation applied to a test signal against an independently coded reference test signal for the gsm610 Codec | 1931.2 | A3.40 | N/A | a) Generate Test Data using sine wave @400hz b) Encode and Decode test data c) Check s/n ratio for decoded data is > 20db | TSU_MMF_SWCODECDEVICES.DLL | TSU_MMF_SWCODECDEVICES.script | N/A | None | TestStep returns Epass when coded data is the same as the refernce coded data otherwise Efail
MM-MMF-SWCODECDEVICES-U-0004-HP | This test Compares the results of the transformation applied to a test signal against an independently coded reference test signal for the Codec CMMFPcm16ToALawCodec | 1931.2 | A3.40 | N/A | a) Initialise Callbacks for file reading b) Create Codec under Test c) Read input data & reference data into memory d) Compute number of buffers to process e) Using Codec under test code all the input buffers f) copy coded data to output buffer g) Compare Coded Data against reference data h) if coded data is different from ref data fail test& print differences i) Deallocate buffers & Codec under Test | TSU_MMF_SWCODECDEVICES.DLL | TSU_MMF_SWCODECDEVICES.script | N/A | Pcm16Mono8khz400hzTone.wav AlawMono8khz400hzTone.wav | TestStep returns Epass when coded data is the same as the refernce coded data otherwise Efail | In this template code a template configuration parameter allows the selection of
MM-MMF-SWCODECDEVICES-U-0005-HP | This test Compares the results of the transformation applied to a test signal against an independently coded reference test signal for the Codec CMMFAlawToPcm16Codec | 1931.2 | A3.40 | N/A | dito test 004 | TSU_MMF_SWCODECDEVICES.DLL | TSU_MMF_SWCODECDEVICES.script | N/A | AlawMono8khz400hzTone.wav Pcm16FromALawMono8khz400hzTone.wav | TestStep returns Epass when coded data is the same as the refernce coded data otherwise Efail
MM-MMF-SWCODECDEVICES-U-0006-HP | This test Compares the results of the transformation applied to a test signal against an independently coded reference test signal for the Codec CMMFPcm16ToMuLawCodec | 1931.2 | A3.40 | N/A | dito test 004 | TSU_MMF_SWCODECDEVICES.DLL | TSU_MMF_SWCODECDEVICES.script | N/A | Pcm16Mono8khz400hzTone.wav MulawMono8khz400hzTone.wav | TestStep returns Epass when coded data is the same as the refernce coded data otherwise Efail
MM-MMF-SWCODECDEVICES-U-0007-HP | This test Compares the results of the transformation applied to a test signal against an independently coded reference test signal for the Codec CMMFMulawToPcm16Codec | 1931.2 | A3.40 | N/A | dito test 004 | TSU_MMF_SWCODECDEVICES.DLL | TSU_MMF_SWCODECDEVICES.script | N/A | MulawMono8khz400hzTone.wav Pcm16Mono8khz400hzTone.wav | TestStep returns Epass when coded data is the same as the refernce coded data otherwise Efail
MM-MMF-SWCODECDEVICES-U-0008-HP | Reserved for Future Use
MM-MMF-SWCODECDEVICES-U-0009-HP | Reserved for Future Use
MM-MMF-SWCODECDEVICES-U-0010-HP | This test Compares the results of the transformation applied to a test signal against an independently coded reference test signal for the Codec CMMFPcm16SwapEndianCodec | 1931.2 | A3.40 | N/A | dito test 004 | TSU_MMF_SWCODECDEVICES.DLL | TSU_MMF_SWCODECDEVICES.script | N/A | Pcm16Mono8khz400hzTone.wav Pcm16BMono8Khz400hzTone.Au | TestStep returns Epass when coded data is the same as the refernce coded data otherwise Efail
MM-MMF-SWCODECDEVICES-U-0011-HP | This test Compares the results of the transformation applied to a test signal against an independently coded reference test signal for the Codec CMMFPcm16ToImaAdpcmCodec | 1931.2 | A3.40 | N/A | dito test 004 | TSU_MMF_SWCODECDEVICES.DLL | TSU_MMF_SWCODECDEVICES.script | N/A | Pcm16Mono8khz400hzTone.wav Imaad4BitMono8Khz400hzTone.wav | TestStep returns Epass when coded data is the same as the refernce coded data otherwise Efail
MM-MMF-SWCODECDEVICES-U-0012-HP | This test Compares the results of the transformation applied to a test signal against an independently coded reference test signal for the Codec CMMFImaAdpcmToPcm16Codec | 1931.2 | A3.40 | N/A | dito test 004 | TSU_MMF_SWCODECDEVICES.DLL | TSU_MMF_SWCODECDEVICES.script | N/A | Pcm16Mono8khz400hzTone.wav PcmU8Mono8khz400hzTone.wav | TestStep returns Epass when coded data is the same as the refernce coded data otherwise Efail
MM-MMF-SWCODECDEVICES-U-0013-HP | Reserved for Future Use
MM-MMF-SWCODECDEVICES-U-0014-HP | This test Compares the results of the transformation applied to a test signal against an independently coded reference test signal for the CMMFPcm16ToPcmU8Codec Codec | 1931.2 | A3.40 | N/A | dito test 004 | TSU_MMF_SWCODECDEVICES.DLL | TSU_MMF_SWCODECDEVICES.script | N/A | Pcm16Stereo8khz400hzTone.wav PcmU8Stereo8khz400hzTone.wav | TestStep returns Epass when coded data is the same as the refernce coded data otherwise Efail
MM-MMF-SWCODECDEVICES-U-0015-HP | This test Compares the results of the transformation applied to a test signal against an independently coded reference test signal for the Codec CMMFPcmU8ToPcm16Codec | 1931.2 | A3.40 | N/A | dito test 004 | TSU_MMF_SWCODECDEVICES.DLL | TSU_MMF_SWCODECDEVICES.script | N/A | PcmU8Mono8khz400hzTone.wav Pcm16Mono8khz400hzTone.wav | TestStep returns Epass when coded data is the same as the refernce coded data otherwise Efail
MM-MMF-SWCODECDEVICES-U-0016-HP | This test Compares the results of the transformation applied to a test signal against an independently coded reference test signal for the Codec CMMFPcm16ToPcmU8Codec | 1931.2 | A3.40 | N/A | dito test 004 | TSU_MMF_SWCODECDEVICES.DLL | TSU_MMF_SWCODECDEVICES.script | N/A | Pcm16Stereo8khz400hzTone.wav PcmU8Stereo8khz400hzTone.wav | TestStep returns Epass when coded data is the same as the refernce coded data otherwise Efail
MM-MMF-SWCODECDEVICES-U-0017-HP | This test Compares the results of the transformation applied to a test signal against an independently coded reference test signal for the CMMFPcm16ToPcmU8Codec Codec | 1931.2 | A3.40 | N/A | a) Setup sourceData, CodedData & RefCodedData buffers b) Generate Source Data c) Generate Coded Reference Data d) Using Coded under test Code the Source Data e) Compare Coded Source Data with Coded Ref Data f) Fail Test if Data is different g) Deallocate buffers & codec under test | TSU_MMF_SWCODECDEVICES.DLL | TSU_MMF_SWCODECDEVICES.script | N/A | Test data is generated internally because of difficulty in generating data of this type with Goldwave. | TestStep returns Epass when coded data is the same as the refernce coded data otherwise Efail
MM-MMF-SWCODECDEVICES-U-0018-HP | This test Compares the results of the transformation applied to a test signal against an independently coded reference test signal for the Codec CMMFPcm8ToPcm16Codec | 1931.2 | A3.40 | N/A | dito test 0017 | TSU_MMF_SWCODECDEVICES.DLL | TSU_MMF_SWCODECDEVICES.script | N/A | Test data is generated internally | TestStep returns Epass when coded data is the same as the refernce coded data otherwise Efail
MM-MMF-SWCODECDEVICES-U-0019-HP | This test Compares the results of the transformation applied to a test signal against an independently coded reference test signal for the Codec CMMFPcm16SwapEndianCodec | 1931.2 | A3.40 | N/A | dito test 0017 | TSU_MMF_SWCODECDEVICES.DLL | TSU_MMF_SWCODECDEVICES.script | N/A | Test data is generated internally | TestStep returns Epass when coded data is the same as the refernce coded data otherwise Efail
MM-MMF-SWCODECDEVICES-U-0020-HP | This test Compares the results of the transformation applied to a test signal against an independently coded reference test signal for the Codec CMMFPcm16SwapEndianCodec | 1931.2 | A3.40 | N/A | dito test 0017 | TSU_MMF_SWCODECDEVICES.DLL | TSU_MMF_SWCODECDEVICES.script | N/A | Test data is generated internally | TestStep returns Epass when coded data is the same as the refernce coded data otherwise Efail
MM-MMF-SWCODECDEVICES-U-0021-HP | This test Compares the results of the transformation applied to a test signal against an independently coded reference test signal for the Codec CMMFPcmU8ToPcm16Codec | 1931.2 | A3.40 | N/A | dito test 0017 | TSU_MMF_SWCODECDEVICES.DLL | TSU_MMF_SWCODECDEVICES.script | N/A | Test data is generated internally | TestStep returns Epass when coded data is the same as the refernce coded data otherwise Efail
MM-MMF-SWCODECDEVICES-U-0022-HP | This test Compares the results of the transformation applied to a test signal against an independently coded reference test signal for the CMMFImaAdpcmToPcm16Codec & CMMFPcm16ToImaAdpcmCodec Codec(s) | 1931.2 | A3.40 | N/A | dito test 0017 with the addition of pre condition tests on src and sink buffers. | TSU_MMF_SWCODECDEVICES.DLL | TSU_MMF_SWCODECDEVICES.script | N/A | Test data is generated internally | TestStep returns Epass when coded data is the same as the refernce coded data otherwise Efail
Negative Testing | [10 empty] | The Loop is guarenteed to terminate even if the codec does not do any memeory allocation because we construct the codec from the heap. Thus at least one failure is guarenteed to occur an the loop will always terminate.
MM-MMF-SWCODECDEVICES-U-0041-HP | Perform out of memory testing on codec:CMMFPcm16ToALawCodec | 1931.2 | A3.40 | N/A | a) construct loop for symbian heap failure test b) from within loop call function that a) allocates the codec under test b) performs contruction of the codec if needed c) creates src & sink buffers d) call the ProcessL method of the coded using the buffers as arguments e) de allocates the codec c) Tries to allocate one more memory chunk if no error code was detected d) reports an error if the code under test leaves with an error code other than KErrNoMemory. e) increments fail count until memory failure limit has been reached or an error detected. | TSU_MMF_SWCODECDEVICES.DLL | TSU_MMF_SWCODECDEVICES_ALLOC.script | N/A | None | Test Returns Epass when Oom testing has completed sucessfully | The Loop is guarenteed to terminate even if the codec does not do any memeory allocation because we construct the codec from the heap. Thus at least one failure is guarenteed to occur an the loop will always terminate.
MM-MMF-SWCODECDEVICES-U-0042-HP | Perform out of memory testing on codec:CMMFAlawToPcm16Codec | 1931.2 | A3.40 | N/A | dito test MM-MMF-SWCODECDEVICES-U-0041-HP | TSU_MMF_SWCODECDEVICES.DLL | TSU_MMF_SWCODECDEVICES_ALLOC.script | N/A | None | Test Returns Epass when Oom testing has completed sucessfully | The Loop is guarenteed to terminate even if the codec does not do any memeory allocation because we construct the codec from the heap. Thus at least one failure is guarenteed to occur an the loop will always terminate.
MM-MMF-SWCODECDEVICES-U-0043-HP | Perform out of memory testing on codec:CMMFGsm610ToPcm16Codec | 1931.2 | A3.40 | N/A | dito test MM-MMF-SWCODECDEVICES-U-0041-HP | TSU_MMF_SWCODECDEVICES.DLL | TSU_MMF_SWCODECDEVICES_ALLOC.script | N/A | None | Test Returns Epass when Oom testing has completed sucessfully | The Loop is guarenteed to terminate even if the codec does not do any memeory allocation because we construct the codec from the heap. Thus at least one failure is guarenteed to occur an the loop will always terminate.
MM-MMF-SWCODECDEVICES-U-0044-HP | Perform out of memory testing on codec: | 1931.2 | A3.40 | N/A | dito test MM-MMF-SWCODECDEVICES-U-0041-HP | TSU_MMF_SWCODECDEVICES.DLL | TSU_MMF_SWCODECDEVICES_ALLOC.script | N/A | None | Test Returns Epass when Oom testing has completed sucessfully | The Loop is guarenteed to terminate even if the codec does not do any memeory allocation because we construct the codec from the heap. Thus at least one failure is guarenteed to occur an the loop will always terminate.
MM-MMF-SWCODECDEVICES-U-0045-HP | Perform out of memory testing on codec:CMMFImaAdpcmToPcm16Codec | 1931.2 | A3.40 | N/A | dito test MM-MMF-SWCODECDEVICES-U-0041-HP | TSU_MMF_SWCODECDEVICES.DLL | TSU_MMF_SWCODECDEVICES_ALLOC.script | N/A | None | Test Returns Epass when Oom testing has completed sucessfully | The Loop is guarenteed to terminate even if the codec does not do any memeory allocation because we construct the codec from the heap. Thus at least one failure is guarenteed to occur an the loop will always terminate.
MM-MMF-SWCODECDEVICES-U-0046-HP | Perform out of memory testing on codec:CMMFMulawToPcm16Codec | 1931.2 | A3.40 | N/A | dito test MM-MMF-SWCODECDEVICES-U-0041-HP | TSU_MMF_SWCODECDEVICES.DLL | TSU_MMF_SWCODECDEVICES_ALLOC.script | N/A | None | Test Returns Epass when Oom testing has completed sucessfully | The Loop is guarenteed to terminate even if the codec does not do any memeory allocation because we construct the codec from the heap. Thus at least one failure is guarenteed to occur an the loop will always terminate.
MM-MMF-SWCODECDEVICES-U-0047-HP | Perform out of memory testing on codec: CMMFPcm16SwapEndianCodec | 1931.2 | A3.40 | N/A | dito test MM-MMF-SWCODECDEVICES-U-0041-HP | TSU_MMF_SWCODECDEVICES.DLL | TSU_MMF_SWCODECDEVICES_ALLOC.script | N/A | None | Test Returns Epass when Oom testing has completed sucessfully | The Loop is guarenteed to terminate even if the codec does not do any memeory allocation because we construct the codec from the heap. Thus at least one failure is guarenteed to occur an the loop will always terminate.
MM-MMF-SWCODECDEVICES-U-0048-HP | Perform out of memory testing on codec:CMMFPcm16ToImaAdpcmCodec | 1931.2 | A3.40 | N/A | dito test MM-MMF-SWCODECDEVICES-U-0041-HP | TSU_MMF_SWCODECDEVICES.DLL | TSU_MMF_SWCODECDEVICES_ALLOC.script | N/A | None | Test Returns Epass when Oom testing has completed sucessfully | The Loop is guarenteed to terminate even if the codec does not do any memeory allocation because we construct the codec from the heap. Thus at least one failure is guarenteed to occur an the loop will always terminate.
MM-MMF-SWCODECDEVICES-U-0049-HP | Perform out of memory testing on codec:CMMFPcm16ToMuLawCodec | 1931.2 | A3.40 | N/A | dito test MM-MMF-SWCODECDEVICES-U-0041-HP | TSU_MMF_SWCODECDEVICES.DLL | TSU_MMF_SWCODECDEVICES_ALLOC.script | N/A | None | Test Returns Epass when Oom testing has completed sucessfully | The Loop is guarenteed to terminate even if the codec does not do any memeory allocation because we construct the codec from the heap. Thus at least one failure is guarenteed to occur an the loop will always terminate.
MM-MMF-SWCODECDEVICES-U-0050-HP | Perform out of memory testing on codec:CMMFPcm16ToPcmU16BECodec | 1931.2 | A3.40 | N/A | dito test MM-MMF-SWCODECDEVICES-U-0041-HP | TSU_MMF_SWCODECDEVICES.DLL | TSU_MMF_SWCODECDEVICES_ALLOC.script | N/A | None | Test Returns Epass when Oom testing has completed sucessfully | The Loop is guarenteed to terminate even if the codec does not do any memeory allocation because we construct the codec from the heap. Thus at least one failure is guarenteed to occur an the loop will always terminate.
MM-MMF-SWCODECDEVICES-U-0051-HP | Perform out of memory testing on codec:CMMFPcm16ToPcmU8Codec | 1931.2 | A3.40 | N/A | dito test MM-MMF-SWCODECDEVICES-U-0041-HP | TSU_MMF_SWCODECDEVICES.DLL | TSU_MMF_SWCODECDEVICES_ALLOC.script | N/A | None | Test Returns Epass when Oom testing has completed sucessfully | The Loop is guarenteed to terminate even if the codec does not do any memeory allocation because we construct the codec from the heap. Thus at least one failure is guarenteed to occur an the loop will always terminate.
MM-MMF-SWCODECDEVICES-U-0052-HP | Perform out of memory testing on codec:CMMFPcmS16ToPcmS8Codec | 1931.2 | A3.40 | N/A | dito test MM-MMF-SWCODECDEVICES-U-0041-HP | TSU_MMF_SWCODECDEVICES.DLL | TSU_MMF_SWCODECDEVICES_ALLOC.script | N/A | None | Test Returns Epass when Oom testing has completed sucessfully | The Loop is guarenteed to terminate even if the codec does not do any memeory allocation because we construct the codec from the heap. Thus at least one failure is guarenteed to occur an the loop will always terminate.
MM-MMF-SWCODECDEVICES-U-0053-HP | Perform out of memory testing on codec:CMMFPcm16ToPcmU16CodecCodec | 1931.2 | A3.40 | N/A | dito test MM-MMF-SWCODECDEVICES-U-0041-HP | TSU_MMF_SWCODECDEVICES.DLL | TSU_MMF_SWCODECDEVICES_ALLOC.script | N/A | None | Test Returns Epass when Oom testing has completed sucessfully | The Loop is guarenteed to terminate even if the codec does not do any memeory allocation because we construct the codec from the heap. Thus at least one failure is guarenteed to occur an the loop will always terminate.
MM-MMF-SWCODECDEVICES-U-0054-HP | Perform out of memory testing on codec:CMMFPcm8ToPcm16Codec | 1931.2 | A3.40 | N/A | dito test MM-MMF-SWCODECDEVICES-U-0041-HP | TSU_MMF_SWCODECDEVICES.DLL | TSU_MMF_SWCODECDEVICES_ALLOC.script | N/A | None | Test Returns Epass when Oom testing has completed sucessfully | The Loop is guarenteed to terminate even if the codec does not do any memeory allocation because we construct the codec from the heap. Thus at least one failure is guarenteed to occur an the loop will always terminate.
MM-MMF-SWCODECDEVICES-U-0055-HP | Perform out of memory testing on codec:CMMFPcmU16BeToPcmS16Codec | 1931.2 | A3.40 | N/A | dito test MM-MMF-SWCODECDEVICES-U-0041-HP | TSU_MMF_SWCODECDEVICES.DLL | TSU_MMF_SWCODECDEVICES_ALLOC.script | N/A | None | Test Returns Epass when Oom testing has completed sucessfully | The Loop is guarenteed to terminate even if the codec does not do any memeory allocation because we construct the codec from the heap. Thus at least one failure is guarenteed to occur an the loop will always terminate.
MM-MMF-SWCODECDEVICES-U-0056-HP | Perform out of memory testing on codec:CMMFPcm16ToPcmU16CodecCodec | 1931.2 | A3.40 | N/A | dito test MM-MMF-SWCODECDEVICES-U-0041-HP | TSU_MMF_SWCODECDEVICES.DLL | TSU_MMF_SWCODECDEVICES_ALLOC.script | N/A | None | Test Returns Epass when Oom testing has completed sucessfully
Reserved for future use 57-60
MM-MMF-SWCODECDEVICES-U-0061-HP | Perform precondition testing on ProcessL method of the CMMFPcm16ToALawCodec codec | 1931.2 | A3.40 | N/A |  | TSU_MMF_SWCODECDEVICES.DLL | TSU_MMF_SWCODECDEVICES.script | N/A | Src and Sink Buffers allocated with sizes that are gauranteed to cuase precondition failures. Buffers both src and sink with non zero positions. | TestStep returns Epass when coded data is the same as the refernce coded data otherwise Efail
MM-MMF-SWCODECDEVICES-U-0062-HP | Perform precondition testing on ProcessL method of the CMMFAlawToPcm16Codec codec | 1931.2 | A3.40 | N/A | dito test MM-MMF-SWCODECDEVICES-U-0061-HP | TSU_MMF_SWCODECDEVICES.DLL | TSU_MMF_SWCODECDEVICES.script | N/A | dito test MM-MMF-SWCODECDEVICES-U-0061-HP | TestStep returns Epass when coded data is the same as the refernce coded data otherwise Efail
MM-MMF-SWCODECDEVICES-U-0063-HP | Perform precondition testing on ProcessL method of the CMMFPcm16ToALawC codec | 1931.2 | A3.40 | N/A | dito test MM-MMF-SWCODECDEVICES-U-0061-HP | TSU_MMF_SWCODECDEVICES.DLL | TSU_MMF_SWCODECDEVICES.script | N/A | dito test MM-MMF-SWCODECDEVICES-U-0061-HP | TestStep returns Epass when coded data is the same as the refernce coded data otherwise Efail
MM-MMF-SWCODECDEVICES-U-0064-HP | Perform precondition testing on ProcessL method of the CMMFImaAdpcmToPcm16Codec codec | 1931.2 | A3.40 | N/A | dito test MM-MMF-SWCODECDEVICES-U-0061-HP | TSU_MMF_SWCODECDEVICES.DLL | TSU_MMF_SWCODECDEVICES.script | N/A | dito test MM-MMF-SWCODECDEVICES-U-0061-HP | TestStep returns Epass when coded data is the same as the refernce coded data otherwise Efail
MM-MMF-SWCODECDEVICES-U-0065-HP | Perform precondition testing on ProcessL method of the CMMFMulawToPcm16Codec codec | 1931.2 | A3.40 | N/A | dito test MM-MMF-SWCODECDEVICES-U-0061-HP | TSU_MMF_SWCODECDEVICES.DLL | TSU_MMF_SWCODECDEVICES.script | N/A | dito test MM-MMF-SWCODECDEVICES-U-0061-HP | TestStep returns Epass when coded data is the same as the refernce coded data otherwise Efail
MM-MMF-SWCODECDEVICES-U-0066-HP | Perform precondition testing on ProcessL method of the CMMFPcm16SwapEndianCodec codec | 1931.2 | A3.40 | N/A | dito test MM-MMF-SWCODECDEVICES-U-0061-HP | TSU_MMF_SWCODECDEVICES.DLL | TSU_MMF_SWCODECDEVICES.script | N/A | dito test MM-MMF-SWCODECDEVICES-U-0061-HP | TestStep returns Epass when coded data is the same as the refernce coded data otherwise Efail
MM-MMF-SWCODECDEVICES-U-0067-HP | Perform precondition testing on ProcessL method of the CMMFPcm16ToImaAdpcmCodec codec | 1931.2 | A3.40 | N/A | dito test MM-MMF-SWCODECDEVICES-U-0061-HP | TSU_MMF_SWCODECDEVICES.DLL | TSU_MMF_SWCODECDEVICES.script | N/A | dito test MM-MMF-SWCODECDEVICES-U-0061-HP | TestStep returns Epass when coded data is the same as the refernce coded data otherwise Efail
MM-MMF-SWCODECDEVICES-U-0068-HP | Perform precondition testing on ProcessL method of the CMMFPcm16ToMuLawCodec codec | 1931.2 | A3.40 | N/A | dito test MM-MMF-SWCODECDEVICES-U-0061-HP | TSU_MMF_SWCODECDEVICES.DLL | TSU_MMF_SWCODECDEVICES.script | N/A | dito test MM-MMF-SWCODECDEVICES-U-0061-HP | TestStep returns Epass when coded data is the same as the refernce coded data otherwise Efail
MM-MMF-SWCODECDEVICES-U-0069-HP | Perform precondition testing on ProcessL method of the CMMFPcm16ToPcmU16BECodec codec | 1931.2 | A3.40 | N/A | dito test MM-MMF-SWCODECDEVICES-U-0061-HP | TSU_MMF_SWCODECDEVICES.DLL | TSU_MMF_SWCODECDEVICES.script | N/A | dito test MM-MMF-SWCODECDEVICES-U-0061-HP | TestStep returns Epass when coded data is the same as the refernce coded data otherwise Efail
MM-MMF-SWCODECDEVICES-U-0070-HP | Perform precondition testing on ProcessL method of the CMMFPcm16ToPcmU8Codec codec | 1931.2 | A3.40 | N/A | dito test MM-MMF-SWCODECDEVICES-U-0061-HP | TSU_MMF_SWCODECDEVICES.DLL | TSU_MMF_SWCODECDEVICES.script | N/A | dito test MM-MMF-SWCODECDEVICES-U-0061-HP | TestStep returns Epass when coded data is the same as the refernce coded data otherwise Efail
MM-MMF-SWCODECDEVICES-U-0071-HP | Perform precondition testing on ProcessL method of the CMMFPcmS16ToPcmS8Codec codec | 1931.2 | A3.40 | N/A | dito test MM-MMF-SWCODECDEVICES-U-0061-HP | TSU_MMF_SWCODECDEVICES.DLL | TSU_MMF_SWCODECDEVICES.script | N/A | dito test MM-MMF-SWCODECDEVICES-U-0061-HP | TestStep returns Epass when coded data is the same as the refernce coded data otherwise Efail
MM-MMF-SWCODECDEVICES-U-0072-HP | Perform precondition testing on ProcessL method of the CMMFPcm16ToPcmU16CodecCodec codec | 1931.2 | A3.40 | N/A | dito test MM-MMF-SWCODECDEVICES-U-0061-HP | TSU_MMF_SWCODECDEVICES.DLL | TSU_MMF_SWCODECDEVICES.script | N/A | dito test MM-MMF-SWCODECDEVICES-U-0061-HP | TestStep returns Epass when coded data is the same as the refernce coded data otherwise Efail
MM-MMF-SWCODECDEVICES-U-0073-HP | Perform precondition testing on ProcessL method of the CMMFPcm8ToPcm16Codec codec | 1931.2 | A3.40 | N/A | dito test MM-MMF-SWCODECDEVICES-U-0061-HP | TSU_MMF_SWCODECDEVICES.DLL | TSU_MMF_SWCODECDEVICES.script | N/A | dito test MM-MMF-SWCODECDEVICES-U-0061-HP | TestStep returns Epass when coded data is the same as the refernce coded data otherwise Efail
MM-MMF-SWCODECDEVICES-U-0074-HP | Perform precondition testing on ProcessL method of the CMMFPcmU16BeToPcmS16Codec codec | 1931.2 | A3.40 | N/A | dito test MM-MMF-SWCODECDEVICES-U-0061-HP | TSU_MMF_SWCODECDEVICES.DLL | TSU_MMF_SWCODECDEVICES.script | N/A | dito test MM-MMF-SWCODECDEVICES-U-0061-HP | TestStep returns Epass when coded data is the same as the refernce coded data otherwise Efail
MM-MMF-SWCODECDEVICES-U-0075-HP | Perform precondition testing on ProcessL method of the CMMFPcm16ToPcmU16CodecCodec codec | 1931.2 | A3.40 | N/A | dito test MM-MMF-SWCODECDEVICES-U-0061-HP | TSU_MMF_SWCODECDEVICES.DLL | TSU_MMF_SWCODECDEVICES.script | N/A | dito test MM-MMF-SWCODECDEVICES-U-0061-HP | TestStep returns Epass when coded data is the same as the refernce coded data otherwise Efail
MM-MMF-SWCODECDEVICES-U-0076-HP | Perform precondition testing on ProcessL method of the CMMFPcm16ToGsm610Codec codec | 1931.2 | A3.40 | N/A | dito test MM-MMF-SWCODECDEVICES-U-0061-HP | TSU_MMF_SWCODECDEVICES.DLL | TSU_MMF_SWCODECDEVICES.script | N/A | dito test MM-MMF-SWCODECDEVICES-U-0061-HP | TestStep returns Epass when coded data is the same as the refernce coded data otherwise Efail

## Document Info
GT0137 Integration Test Specification Template
About this Document
Title | GT0137 Integration Test Specification Template | Version | 0.01
Security Classification | Confidential | Document Reference | SGL.GT0137.XXX
Team/Department | Multimedia/SSG | Status | Draft
Authors | Jim Wharmby | Reviewers | Senior Integration Engineer
Owners | GT0137 Integration Test Team | Contributors | Jim Wharmby, Konstantin Mikhailov
Approver |  | Distribution
Document History
Date | Version | Status | Description
2002-05-08 | 0.01 | Draft | Initial draft document.
2004-02-05 | 1 | Issued | Issued following review

## Notes
Notes
Signal to Noise Ratio is 10 Log10 Sigma ( signal squared )/ Sigma ( Noise squared ). Sigma is a sum over all the samples in the signal. The Noise is the difference between the origianl signal and the coded/decoded signal.
Codec Gamma : Normalized dynamic range of the Codec, used for comparison with other codecs in S/N ratio measurements.
In the case of a model based codec s/n ratio is not a good indicator of anything. Hence more reliance has been placed on the conformance to the Gsm610 standards test data which is used in test 01 and 02.
Call Backs for file reading. In some tests a call back is initialised by template parameter. This call back allows wav or au files to be selected.