## Integration Test Spec
GT0137 Audio Codecs Unit Test Specification
Test Case Number | Test Case Name | DLR(s) Tested | Milestones | Use Cases | Test Case Scenario | Test Harness Name | Test Script Name | API Method Calls & Parameters | Test Data & Preconditions | Expected Results | Notes
Contains unique test case ID as defined in Test Strategy Document | Text description of test case (NB may not be unique) | Contains reference to DLR(s) - according to ReqPro numbering | Project milestone (A2, A3.x, etc.) at which this test can be performed | Sequence of use cases in this test, named as in Use Case Analysis Document | Detailed description of test - generally derived from use cases e.g. open and decode a certain file type with certain parameters | Name of test harness used. | Name of script used to drive the harness for this test case. | Public API calls with their parameters | All inputs. Specify system state before the test (e.g. we must have a specific plugin loaded; we must have a specific bitmap in a descriptor; etc.), constraints, and also reference data. | All outputs. Return code, flags and/or data modified. Result of comparison with reference data. | Free form field to add comments about this test
Positive Testing
General tests:
1 | Instantiate codec by FourCC codes and preferred supplier | REQ172.6.3 |  | n/a | Call CMMFCodec::NewL with the parameters specified. Verify that the return value is non-null. Call CMMFCodec::ProcessL with buffers of default size and check that output buffer contains the expected data. | TestFramework.exe (this applies to every test) | TSU_MMF_ACOD.script (this applies to every test) | ::NewL(const TFourCC&, const TFourCC&, const TDesC&) ::ProcessL(const CMMFBuffer&, CMMFBuffer&) | Audio test source file available. Codec comparison file available. Two codecs that can be instantiated by the same FourCC codes available. NewL inputs: the input FourCC codes must be used by two codecs. The preferred supplier should specify which codec to use. ProcessL inputs: source buffer size 0x1000, dest buffer size 0x1000 | Return value: pointer to instantiated codec. This should be non-null. Output buffer data should be identical to comparison file.
ALAW to PCM16
2 | Instantiate codec by FourCC codes | REQ172.6.2 REQ172.11.1 |  |  | Call CMMFCodec::NewL with the parameters specified. Verify that the return value is non-null. Call CMMFCodec::ProcessL with buffers of default size and check that output buffer contains the expected data. |  |  | ::NewL(const TFourCC&, const TFourCC&) ::ProcessL(const CMMFBuffer&, CMMFBuffer&) | Audio test source file available. Codec comparison file available. NewL inputs: KMMFFourCCCodeALAW, KMMFFourCCCodePCM16 ProcessL inputs: source buffer size 0x1000, dest buffer size 0x1000 | Return value: pointer to instantiated codec. This should be non-null. Output buffer data should be identical to comparison file.
3 | Instantiate codec by UID | REQ172.6.1 REQ172.11.1 |  |  | Call CMMFCodec::NewL with the parameters specified. Verify that the return value is non-null. Call CMMFCodec::ProcessL with buffers of default size and check that output buffer contains the expected data. |  |  | ::NewL(TUid) ::ProcessL(const CMMFBuffer&, CMMFBuffer&) | Audio test source file available. Codec comparison file available. NewL input: KMmfUidCodecAlawToPCM16 ProcessL inputs: source buffer size 0x1000, dest buffer size 0x1000 | Return value: pointer to instantiated codec. This should be non-null. Output buffer data should be identical to comparison file.
4 | Pass in small source buffers | REQ172.6.4 REQ172.6.5 |  |  | Call CMMFCodec::NewL by UID. Call CMMFCodec::ProcessL five times in a row with the parameters specified. Source buffer data should be read from the test source file. Check that the return code, bytes processed and destination buffer length are correct each time. |  |  | ::NewL(TUid) ::ProcessL(const CMMFBuffer&, CMMFBuffer&) | Audio test source file available. NewL input: KMmfUidCodecAlawToPCM16 ProcessL inputs: source buffer size 50, dest buffer size 0x1000 | Return value: ProcessL should return EDstNotFilled each time. Destination buffer length should increase by 100 bytes each time. TCodecProcessResult::iSrcBytesProcessed should be 50 each time. TCodecProcessResult::iDstBytesAdded should be 100 each time.
5 | Pass in small dest buffers | REQ172.6.4 REQ172.6.5 |  |  | Call CMMFCodec::NewL by UID. Call CMMFCodec::ProcessL five times in a row with the parameters specified. Source buffer data should be read from the test source file. Check that the return code, bytes processed and destination buffer length are correct each time. |  |  | ::NewL(TUid) ::ProcessL(const CMMFBuffer&, CMMFBuffer&) | Audio test source file available. NewL input: KMmfUidCodecAlawToPCM16 ProcessL inputs: source buffer size 0x800, dest buffer size 50 | Return value: ProcessL should return EProcessIncomplete each time. Destination buffer length should be 50 bytes each time. TCodecProcessResult::iSrcBytesProcessed should be 25 each time. TCodecProcessResult::iDstBytesAdded should be 50 each time.
6 | Pass in large buffers | REQ172.6.4 REQ172.6.5 |  |  | Call CMMFCodec::NewL by UID. Call CMMFCodec::ProcessL five times in a row with the parameters specified. Source buffer data should be read from the test source file. Check that the return code and bytes processed are correct each time. |  |  | ::NewL(TUid) ::ProcessL(const CMMFBuffer&, CMMFBuffer&) | Audio test source file available. NewL input: KMmfUidCodecAlawToPCM16 ProcessL inputs: source buffer size 10,000, dest buffer size 10,000 | Return value: ProcessL should return EProcessIncomplete, EProcessComplete, EProcessIncomplete, EProcessComplete, EProcessIncomplete. TCodecProcessResult::iSrcBytesProcessed should be 5,000 each time. TCodecProcessResult::iDstBytesAdded should be 10,000 each time.
7 | Pass in default sized buffers | REQ172.6.4 REQ172.6.5 |  |  | Call CMMFCodec::NewL by UID. Call CMMFCodec::ProcessL five times in a row with the parameters specified. Source buffer data should be read from the test source file. Check that the return code and bytes processed are correct each time. Check that output data is as expected. |  |  | ::NewL(TUid) ::ProcessL(const CMMFBuffer&, CMMFBuffer&) | Audio test source file available. Codec comparison file available. NewL input: KMmfUidCodecAlawToPCM16 ProcessL inputs: source buffer size 0x1000 dest buffer size 0x1000 | Return value: ProcessL should return EProcessIncomplete, EProcessComplete, EProcessIncomplete, EProcessComplete, EProcessIncomplete. TCodecProcessResult::iSrcBytesProcessed should be 0x800 each time. TCodecProcessResult::iDstBytesAdded should be 0x1000 each time. Output data should be identical to comparison file.
8 | Pass in buffers with different max length and length. | REQ172.6.4 REQ172.6.5 |  |  | Call CMMFCodec::NewL by UID. Call CMMFCodec::ProcessL five times in a row with the parameters specified. Source buffer data should be read from the test source file. Check that the return code and bytes processed are correct each time. Check that output data is as expected. |  |  | ::NewL(TUid) ::ProcessL(const CMMFBuffer&, CMMFBuffer&) | Audio test source file available. Codec comparison file available. NewL input: KMmfUidCodecAlawToPCM16 ProcessL inputs: source buffer max size 10,000, size 0x1000 dest buffer size 0x1000 | Return value: ProcessL should return EProcessIncomplete, EProcessComplete, EProcessIncomplete, EProcessComplete, EProcessIncomplete. TCodecProcessResult::iSrcBytesProcessed should be 0x800 each time. TCodecProcessResult::iDstBytesAdded should be 0x1000 each time. Output data should be identical to comparison file.
9 | Pass in buffers of optimum size | REQ172.6.4 REQ172.6.5 |  |  | Call CMMFCodec::NewL by UID. Call CMMFCodec::ProcessL five times in a row with the parameters specified. Source buffer data should be read from the test source file. Check that the return code and bytes processed are correct each time. Check that output data is as expected. |  |  | ::NewL(TUid) ::ProcessL(const CMMFBuffer&, CMMFBuffer&) | Audio test source file available. Codec comparison file available. NewL input: KMmfUidCodecAlawToPCM16 ProcessL inputs: source buffer size 0x800 dest buffer size 0x1000 | Return value: ProcessL should return EProcessComplete each time. TCodecProcessResult::iSrcBytesProcessed should be 0x800 each time. TCodecProcessResult::iDstBytesAdded should be 0x1000 each time. Output data should be identical to comparison file.
10 | Reposition source pointer during conversion | REQ172.11 |  |  | Call CMMFCodec::NewL by UID. Call CMMFCodec::ProcessL five times in a row with the parameters specified. Source buffer data should be read from the test source file. Change the frame number explicitly to mimic a reposition. Check that any data left over from a previous convert is flushed. Check that output data is as expected. |  |  | ::NewL(TUid) ::ProcessL(const CMMFBuffer&, CMMFBuffer&) | Audio test source file available. Codec comparison file available. NewL input: KMmfUidCodecAlawToPCM16 ProcessL inputs: source buffer size 0x1000 dest buffer size 0x1000 | Codec should flush any left over data from a previous convert. Output data should match comparison file taking into account the reposition.
PCM16 to ALAW
11 | Instantiate codec by FourCC codes | REQ172.6.2 REQ172.11.3 |  |  | Call CMMFCodec::NewL with the parameters specified. Verify that the return value is non-null. Call CMMFCodec::ProcessL with buffers of default size and check that output buffer contains the expected data. |  |  | ::NewL(const TFourCC&, const TFourCC&) ::ProcessL(const CMMFBuffer&, CMMFBuffer&) | Audio test source file available. Codec comparison file available. NewL inputs: KMMFFourCCCodePCM16, KMMFFourCCCodeALAW ProcessL inputs: source buffer size 0x1000, dest buffer size 0x1000 | Return value: pointer to instantiated codec. This should be non-null. Output buffer data should be identical to comparison file.
12 | Instantiate codec by UID | REQ172.6.1 REQ172.11.3 |  |  | Call CMMFCodec::NewL with the parameters specified. Verify that the return value is non-null. Call CMMFCodec::ProcessL with buffers of default size and check that output buffer contains the expected data. |  |  | ::NewL(TUid) ::ProcessL(const CMMFBuffer&, CMMFBuffer&) | Audio test source file available. Codec comparison file available. NewL input: KMmfUidCodecPCM16ToAlaw ProcessL inputs: source buffer size 0x1000, dest buffer size 0x1000 | Return value: pointer to instantiated codec. This should be non-null. Output buffer data should be identical to comparison file.
13 | Pass in small source buffers | REQ172.6.4 REQ172.6.5 |  |  | Call CMMFCodec::NewL by UID. Call CMMFCodec::ProcessL five times in a row with the parameters specified. Source buffer data should be read from the test source file. Check that the return code, bytes processed and destination buffer length are correct each time. |  |  | ::NewL(TUid) ::ProcessL(const CMMFBuffer&, CMMFBuffer&) | Audio test source file available. NewL input: KMmfUidCodecPCM16ToAlaw ProcessL inputs: source buffer size 50, dest buffer size 0x800 | Return value: ProcessL should return EDstNotFilled each time. Destination buffer length should increase by 25 bytes each time. TCodecProcessResult::iSrcBytesProcessed should be 50 each time. TCodecProcessResult::iDstBytesAdded should be 25 each time.
14 | Pass in small dest buffers | REQ172.6.4 REQ172.6.5 |  |  | Call CMMFCodec::NewL by UID. Call CMMFCodec::ProcessL five times in a row with the parameters specified. Source buffer data should be read from the test source file. Check that the return code, bytes processed and destination buffer length are correct each time. |  |  | ::NewL(TUid) ::ProcessL(const CMMFBuffer&, CMMFBuffer&) | Audio test source file available. NewL input: KMmfUidCodecPCM16ToAlaw ProcessL inputs: source buffer size 0x1000, dest buffer size 50 | Return value: ProcessL should return EProcessIncomplete each time. Destination buffer length should be 50 bytes each time. TCodecProcessResult::iSrcBytesProcessed should be 100 each time. TCodecProcessResult::iDstBytesAdded should be 50 each time.
15 | Pass in large buffers | REQ172.6.4 REQ172.6.5 |  |  | Call CMMFCodec::NewL by UID. Call CMMFCodec::ProcessL five times in a row with the parameters specified. Source buffer data should be read from the test source file. Check that the return code and bytes processed are correct each time. |  |  | ::NewL(TUid) ::ProcessL(const CMMFBuffer&, CMMFBuffer&) | Audio test source file available. NewL input: KMmfUidCodecPCM16ToAlaw ProcessL inputs: source buffer size 10,000, dest buffer size 10,000 | Return value: ProcessL should return EDstNotFilled, EProcessComplete, EDstNotFilled, EProcessComplete, EDstNotFilled TCodecProcessResult::iSrcBytesProcessed should be 10,000 each time. TCodecProcessResult::iDstBytesAdded should be 5,000 each time.
16 | Pass in default sized buffers | REQ172.6.4 REQ172.6.5 |  |  | Call CMMFCodec::NewL by UID. Call CMMFCodec::ProcessL five times in a row with the parameters specified. Source buffer data should be read from the test source file. Check that the return code and bytes processed are correct each time. Check that output data is as expected. |  |  | ::NewL(TUid) ::ProcessL(const CMMFBuffer&, CMMFBuffer&) | Audio test source file available. Codec comparison file available. NewL input: KMmfUidCodecPCM16ToAlaw ProcessL inputs: source buffer size 0x1000 dest buffer size 0x1000 | Return value: ProcessL should return EDstNotFilled, EProcessComplete, EDstNotFilled, EProcessComplete, EDstNotFilled TCodecProcessResult::iSrcBytesProcessed should be 0x1000 each time. TCodecProcessResult::iDstBytesAdded should be 0x800 each time. Output data should be identical to comparison file.
17 | Pass in buffers with different max length and length. | REQ172.6.4 REQ172.6.5 |  |  | Call CMMFCodec::NewL by UID. Call CMMFCodec::ProcessL five times in a row with the parameters specified. Source buffer data should be read from the test source file. Check that the return code and bytes processed are correct each time. Check that output data is as expected. |  |  | ::NewL(TUid) ::ProcessL(const CMMFBuffer&, CMMFBuffer&) | Audio test source file available. Codec comparison file available. NewL input: KMmfUidCodecPCM16ToAlaw ProcessL inputs: source buffer max size 10,000, size 0x1000 dest buffer size 0x1000 | Return value: ProcessL should return EDstNotFilled, EProcessComplete, EDstNotFilled, EProcessComplete, EDstNotFilled TCodecProcessResult::iSrcBytesProcessed should be 0x1000 each time. TCodecProcessResult::iDstBytesAdded should be 0x800 each time. Output data should be identical to comparison file.
18 | Pass in buffers of optimum size | REQ172.6.4 REQ172.6.5 |  |  | Call CMMFCodec::NewL by UID. Call CMMFCodec::ProcessL five times in a row with the parameters specified. Source buffer data should be read from the test source file. Check that the return code and bytes processed are correct each time. Check that output data is as expected. |  |  | ::NewL(TUid) ::ProcessL(const CMMFBuffer&, CMMFBuffer&) | Audio test source file available. Codec comparison file available. NewL input: KMmfUidCodecPCM16ToAlaw ProcessL inputs: source buffer size 0x1000 dest buffer size 0x800 | Return value: ProcessL should return EProcessComplete each time. TCodecProcessResult::iSrcBytesProcessed should be 0x1000 each time. TCodecProcessResult::iDstBytesAdded should be 0x800 each time. Output data should be identical to comparison file.
19 | Reposition source pointer during conversion | REQ172.11 |  |  | Call CMMFCodec::NewL by UID. Call CMMFCodec::ProcessL five times in a row with the parameters specified. Source buffer data should be read from the test source file. Change the frame number explicitly to mimic a reposition. Check that any data left over from a previous convert is flushed. Check that output data is as expected. |  |  | ::NewL(TUid) ::ProcessL(const CMMFBuffer&, CMMFBuffer&) | Audio test source file available. Codec comparison file available. NewL input: KMmfUidCodecPCM16ToAlaw ProcessL inputs: source buffer size 0x1000 dest buffer size 0x1000 | Codec should flush any left over data from a previous convert. Output data should match comparison file taking into account the reposition.
PCM8 to PCM16
20 | Instantiate codec by FourCC codes | REQ172.6.2 REQ172.11.4 |  |  | Call CMMFCodec::NewL with the parameters specified. Verify that the return value is non-null. Call CMMFCodec::ProcessL with buffers of default size and check that output buffer contains the expected data. |  |  | ::NewL(const TFourCC&, const TFourCC&) ::ProcessL(const CMMFBuffer&, CMMFBuffer&) | Audio test source file available. Codec comparison file available. NewL inputs: KMMFFourCCCodePCM8, KMMFFourCCCodePCM16 ProcessL inputs: source buffer size 0x1000, dest buffer size 0x1000 | Return value: pointer to instantiated codec. This should be non-null. Output buffer data should be identical to comparison file.
21 | Instantiate codec by UID | REQ172.6.1 REQ172.11.4 |  |  | Call CMMFCodec::NewL with the parameters specified. Verify that the return value is non-null. Call CMMFCodec::ProcessL with buffers of default size and check that output buffer contains the expected data. |  |  | ::NewL(TUid) ::ProcessL(const CMMFBuffer&, CMMFBuffer&) | Audio test source file available. Codec comparison file available. NewL input: KMmfUidCodecPCM8ToPCM16 ProcessL inputs: source buffer size 0x1000, dest buffer size 0x1000 | Return value: pointer to instantiated codec. This should be non-null. Output buffer data should be identical to comparison file.
22 | Pass in small source buffers | REQ172.6.4 REQ172.6.5 |  |  | Call CMMFCodec::NewL by UID. Call CMMFCodec::ProcessL five times in a row with the parameters specified. Source buffer data should be read from the test source file. Check that the return code, bytes processed and destination buffer length are correct each time. |  |  | ::NewL(TUid) ::ProcessL(const CMMFBuffer&, CMMFBuffer&) | Audio test source file available. NewL input: KMmfUidCodecPCM8ToPCM16 ProcessL inputs: source buffer size 50, dest buffer size 0x1000 | Return value: ProcessL should return EDstNotFilled each time. Destination buffer length should increase by 100 bytes each time. TCodecProcessResult::iSrcBytesProcessed should be 50 each time. TCodecProcessResult::iDstBytesAdded should be 100 each time.
23 | Pass in small dest buffers | REQ172.6.4 REQ172.6.5 |  |  | Call CMMFCodec::NewL by UID. Call CMMFCodec::ProcessL five times in a row with the parameters specified. Source buffer data should be read from the test source file. Check that the return code, bytes processed and destination buffer length are correct each time. |  |  | ::NewL(TUid) ::ProcessL(const CMMFBuffer&, CMMFBuffer&) | Audio test source file available. NewL input: KMmfUidCodecPCM8ToPCM16 ProcessL inputs: source buffer size 0x800, dest buffer size 50 | Return value: ProcessL should return EProcessIncomplete each time. Destination buffer length should be 50 bytes each time. TCodecProcessResult::iSrcBytesProcessed should be 25 each time. TCodecProcessResult::iDstBytesAdded should be 50 each time.
24 | Pass in large buffers | REQ172.6.4 REQ172.6.5 |  |  | Call CMMFCodec::NewL by UID. Call CMMFCodec::ProcessL five times in a row with the parameters specified. Source buffer data should be read from the test source file. Check that the return code and bytes processed are correct each time. |  |  | ::NewL(TUid) ::ProcessL(const CMMFBuffer&, CMMFBuffer&) | Audio test source file available. NewL input: KMmfUidCodecPCM8ToPCM16 ProcessL inputs: source buffer size 10,000, dest buffer size 10,000 | Return value: ProcessL should return EProcessIncomplete, EProcessComplete, EProcessIncomplete, EProcessComplete, EProcessIncomplete TCodecProcessResult::iSrcBytesProcessed should be 5,000 each time. TCodecProcessResult::iDstBytesAdded should be 10,000 each time.
25 | Pass in default sized buffers | REQ172.6.4 REQ172.6.5 |  |  | Call CMMFCodec::NewL by UID. Call CMMFCodec::ProcessL five times in a row with the parameters specified. Source buffer data should be read from the test source file. Check that the return code and bytes processed are correct each time. Check that output data is as expected. |  |  | ::NewL(TUid) ::ProcessL(const CMMFBuffer&, CMMFBuffer&) | Audio test source file available. Codec comparison file available. NewL input: KMmfUidCodecPCM8ToPCM16 ProcessL inputs: source buffer size 0x1000 dest buffer size 0x1000 | Return value: ProcessL should return EProcessIncomplete, EProcessComplete, EProcessIncomplete, EProcessComplete, EProcessIncomplete TCodecProcessResult::iSrcBytesProcessed should be 0x800 each time. TCodecProcessResult::iDstBytesAdded should be 0x1000 each time. Output data should be identical to comparison file.
26 | Pass in buffers with different max length and length. | REQ172.6.4 REQ172.6.5 |  |  | Call CMMFCodec::NewL by UID. Call CMMFCodec::ProcessL five times in a row with the parameters specified. Source buffer data should be read from the test source file. Check that the return code and bytes processed are correct each time. Check that output data is as expected. |  |  | ::NewL(TUid) ::ProcessL(const CMMFBuffer&, CMMFBuffer&) | Audio test source file available. Codec comparison file available. NewL input: KMmfUidCodecPCM8ToPCM16 ProcessL inputs: source buffer max size 10,000, size 0x1000 dest buffer size 0x1000 | Return value: ProcessL should return EProcessIncomplete, EProcessComplete, EProcessIncomplete, EProcessComplete, EProcessIncomplete TCodecProcessResult::iSrcBytesProcessed should be 0x800 each time. TCodecProcessResult::iDstBytesAdded should be 0x1000 each time. Output data should be identical to comparison file.
27 | Pass in buffers of optimum size | REQ172.6.4 REQ172.6.5 |  |  | Call CMMFCodec::NewL by UID. Call CMMFCodec::ProcessL five times in a row with the parameters specified. Source buffer data should be read from the test source file. Check that the return code and bytes processed are correct each time. Check that output data is as expected. |  |  | ::NewL(TUid) ::ProcessL(const CMMFBuffer&, CMMFBuffer&) | Audio test source file available. Codec comparison file available. NewL input: KMmfUidCodecPCM8ToPCM16 ProcessL inputs: source buffer size 0x800 dest buffer size 0x1000 | Return value: ProcessL should return EProcessComplete each time. TCodecProcessResult::iSrcBytesProcessed should be 0x800 each time. TCodecProcessResult::iDstBytesAdded should be 0x1000 each time. Output data should be identical to comparison file.
28 | Reposition source pointer during conversion | REQ172.11 |  |  | Call CMMFCodec::NewL by UID. Call CMMFCodec::ProcessL five times in a row with the parameters specified. Source buffer data should be read from the test source file. Change the frame number explicitly to mimic a reposition. Check that any data left over from a previous convert is flushed. Check that output data is as expected. |  |  | ::NewL(TUid) ::ProcessL(const CMMFBuffer&, CMMFBuffer&) | Audio test source file available. Codec comparison file available. NewL input: KMmfUidCodecPCM8ToPCM16 ProcessL inputs: source buffer size 0x1000 dest buffer size 0x1000 | Codec should flush any left over data from a previous convert. Output data should match comparison file taking into account the reposition.
PCM16 to PCM8
29 | Instantiate codec by FourCC codes | REQ172.6.2 REQ172.11.5 |  |  | Call CMMFCodec::NewL with the parameters specified. Verify that the return value is non-null. Call CMMFCodec::ProcessL with buffers of default size and check that output buffer contains the expected data. |  |  | ::NewL(const TFourCC&, const TFourCC&) ::ProcessL(const CMMFBuffer&, CMMFBuffer&) | Audio test source file available. Codec comparison file available. NewL inputs: KMMFFourCCCodePCM16, KMMFFourCCCodePCM8 ProcessL inputs: source buffer size 0x1000, dest buffer size 0x1000 | Return value: pointer to instantiated codec. This should be non-null. Output buffer data should be identical to comparison file.
30 | Instantiate codec by UID | REQ172.6.1 REQ172.11.5 |  |  | Call CMMFCodec::NewL with the parameters specified. Verify that the return value is non-null. Call CMMFCodec::ProcessL with buffers of default size and check that output buffer contains the expected data. |  |  | ::NewL(TUid) ::ProcessL(const CMMFBuffer&, CMMFBuffer&) | Audio test source file available. Codec comparison file available. NewL input: KMmfUidCodecAudioS16ToPCMS8 ProcessL inputs: source buffer size 0x1000, dest buffer size 0x1000 | Return value: pointer to instantiated codec. This should be non-null. Output buffer data should be identical to comparison file.
31 | Pass in small source buffers | REQ172.6.4 REQ172.6.5 |  |  | Call CMMFCodec::NewL by UID. Call CMMFCodec::ProcessL five times in a row with the parameters specified. Source buffer data should be read from the test source file. Check that the return code, bytes processed and destination buffer length are correct each time. |  |  | ::NewL(TUid) ::ProcessL(const CMMFBuffer&, CMMFBuffer&) | Audio test source file available. NewL input: KMmfUidCodecAudioS16ToPCMS8 ProcessL inputs: source buffer size 50, dest buffer size 0x800 | Return value: ProcessL should return EDstNotFilled each time. Destination buffer length should increase by 25 bytes each time. TCodecProcessResult::iSrcBytesProcessed should be 50 each time. TCodecProcessResult::iDstBytesAdded should be 25 each time.
32 | Pass in small dest buffers | REQ172.6.4 REQ172.6.5 |  |  | Call CMMFCodec::NewL by UID. Call CMMFCodec::ProcessL five times in a row with the parameters specified. Source buffer data should be read from the test source file. Check that the return code, bytes processed and destination buffer length are correct each time. |  |  | ::NewL(TUid) ::ProcessL(const CMMFBuffer&, CMMFBuffer&) | Audio test source file available. NewL input: KMmfUidCodecAudioS16ToPCMS8 ProcessL inputs: source buffer size 0x1000, dest buffer size 50 | Return value: ProcessL should return EProcessIncomplete each time. Destination buffer length should be 50 bytes each time. TCodecProcessResult::iSrcBytesProcessed should be 100 each time. TCodecProcessResult::iDstBytesAdded should be 50 each time.
33 | Pass in large buffers | REQ172.6.4 REQ172.6.5 |  |  | Call CMMFCodec::NewL by UID. Call CMMFCodec::ProcessL five times in a row with the parameters specified. Source buffer data should be read from the test source file. Check that the return code and bytes processed are correct each time. |  |  | ::NewL(TUid) ::ProcessL(const CMMFBuffer&, CMMFBuffer&) | Audio test source file available. NewL input: KMmfUidCodecAudioS16ToPCMS8 ProcessL inputs: source buffer size 10,000, dest buffer size 10,000 | Return value: ProcessL should return EDstNotFilled, EProcessComplete, EDstNotFilled, EProcessComplete, EDstNotFilled TCodecProcessResult::iSrcBytesProcessed should be 10,000 each time. TCodecProcessResult::iDstBytesAdded should be 5,000 each time.
34 | Pass in default sized buffers | REQ172.6.4 REQ172.6.5 |  |  | Call CMMFCodec::NewL by UID. Call CMMFCodec::ProcessL five times in a row with the parameters specified. Source buffer data should be read from the test source file. Check that the return code and bytes processed are correct each time. Check that output data is as expected. |  |  | ::NewL(TUid) ::ProcessL(const CMMFBuffer&, CMMFBuffer&) | Audio test source file available. Codec comparison file available. NewL input: KMmfUidCodecAudioS16ToPCMS8 ProcessL inputs: source buffer size 0x1000 dest buffer size 0x1000 | Return value: ProcessL should return EDstNotFilled, EProcessComplete, EDstNotFilled, EProcessComplete, EDstNotFilled TCodecProcessResult::iSrcBytesProcessed should be 0x1000 each time. TCodecProcessResult::iDstBytesAdded should be 0x800 each time. Output data should be identical to comparison file.
35 | Pass in buffers with different max length and length. | REQ172.6.4 REQ172.6.5 |  |  | Call CMMFCodec::NewL by UID. Call CMMFCodec::ProcessL five times in a row with the parameters specified. Source buffer data should be read from the test source file. Check that the return code and bytes processed are correct each time. Check that output data is as expected. |  |  | ::NewL(TUid) ::ProcessL(const CMMFBuffer&, CMMFBuffer&) | Audio test source file available. Codec comparison file available. NewL input: KMmfUidCodecAudioS16ToPCMS8 ProcessL inputs: source buffer max size 10,000, size 0x1000 dest buffer size 0x1000 | Return value: ProcessL should return EDstNotFilled, EProcessComplete, EDstNotFilled, EProcessComplete, EDstNotFilled TCodecProcessResult::iSrcBytesProcessed should be 0x1000 each time. TCodecProcessResult::iDstBytesAdded should be 0x800 each time. Output data should be identical to comparison file.
36 | Pass in buffers of optimum size | REQ172.6.4 REQ172.6.5 |  |  | Call CMMFCodec::NewL by UID. Call CMMFCodec::ProcessL five times in a row with the parameters specified. Source buffer data should be read from the test source file. Check that the return code and bytes processed are correct each time. Check that output data is as expected. |  |  | ::NewL(TUid) ::ProcessL(const CMMFBuffer&, CMMFBuffer&) | Audio test source file available. Codec comparison file available. NewL input: KMmfUidCodecAudioS16ToPCMS8 ProcessL inputs: source buffer size 0x1000 dest buffer size 0x800 | Return value: ProcessL should return EProcessComplete each time. TCodecProcessResult::iSrcBytesProcessed should be 0x1000 each time. TCodecProcessResult::iDstBytesAdded should be 0x800 each time. Output data should be identical to comparison file.
37 | Reposition source pointer during conversion | REQ172.11 |  |  | Call CMMFCodec::NewL by UID. Call CMMFCodec::ProcessL five times in a row with the parameters specified. Source buffer data should be read from the test source file. Change the frame number explicitly to mimic a reposition. Check that any data left over from a previous convert is flushed. Check that output data is as expected. |  |  | ::NewL(TUid) ::ProcessL(const CMMFBuffer&, CMMFBuffer&) | Audio test source file available. Codec comparison file available. NewL input: KMmfUidCodecAudioS16ToPCMS8 ProcessL inputs: source buffer size 0x1000 dest buffer size 0x1000 | Codec should flush any left over data from a previous convert. Output data should match comparison file taking into account the reposition.
Swap Endian
38 | Instantiate codec by FourCC codes P16 - P16B | REQ172.6.2 REQ172.11.6 |  |  | Call CMMFCodec::NewL with the parameters specified. Verify that the return value is non-null. Call CMMFCodec::ProcessL with buffers of default size and check that output buffer contains the expected data. |  |  | ::NewL(const TFourCC&, const TFourCC&) ::ProcessL(const CMMFBuffer&, CMMFBuffer&) | Audio test source file available. Codec comparison file available. NewL inputs: KMMFFourCCCodePCM16, KMMFFourCCCodePCM16B ProcessL inputs: source buffer size 0x1000, dest buffer size 0x1000 | Return value: pointer to instantiated codec. This should be non-null. Output buffer data should be identical to comparison file.
39 | Instantiate codec by FourCC codes P16B - P16 | REQ172.6.2 REQ172.11.6 |  |  | Call CMMFCodec::NewL with the parameters specified. Verify that the return value is non-null. Call CMMFCodec::ProcessL with buffers of default size and check that output buffer contains the expected data. |  |  | ::NewL(const TFourCC&, const TFourCC&) ::ProcessL(const CMMFBuffer&, CMMFBuffer&) | Audio test source file available. Codec comparison file available. NewL inputs: KMMFFourCCCodePCM16B, KMMFFourCCCodePCM16 ProcessL inputs: source buffer size 0x1000, dest buffer size 0x1000 | Return value: pointer to instantiated codec. This should be non-null. Output buffer data should be identical to comparison file.
40 | Instantiate codec by FourCC codes PU16 - PU6B | REQ172.6.2 |  |  | Call CMMFCodec::NewL with the parameters specified. Verify that the return value is non-null. Call CMMFCodec::ProcessL with buffers of default size and check that output buffer contains the expected data. |  |  | ::NewL(const TFourCC&, const TFourCC&) ::ProcessL(const CMMFBuffer&, CMMFBuffer&) | Audio test source file available. Codec comparison file available. NewL inputs: KMMFFourCCCodePCMU16, KMMFFourCCCodePCMU16B ProcessL inputs: source buffer size 0x1000, dest buffer size 0x1000 | Return value: pointer to instantiated codec. This should be non-null. Output buffer data should be identical to comparison file.
41 | Instantiate codec by FourCC codes PU6B - PU16 | REQ172.6.2 REQ172.11.6 |  |  | Call CMMFCodec::NewL with the parameters specified. Verify that the return value is non-null. Call CMMFCodec::ProcessL with buffers of default size and check that output buffer contains the expected data. |  |  | ::NewL(const TFourCC&, const TFourCC&) ::ProcessL(const CMMFBuffer&, CMMFBuffer&) | Audio test source file available. Codec comparison file available. NewL inputs: KMMFFourCCCodePCMU16B, KMMFFourCCCodePCMU16 ProcessL inputs: source buffer size 0x1000, dest buffer size 0x1000 | Return value: pointer to instantiated codec. This should be non-null. Output buffer data should be identical to comparison file.
42 | Instantiate codec by UID | REQ172.6.1 REQ172.11.6 |  |  | Call CMMFCodec::NewL with the parameters specified. Verify that the return value is non-null. Call CMMFCodec::ProcessL with buffers of default size and check that output buffer contains the expected data. |  |  | ::NewL(TUid) ::ProcessL(const CMMFBuffer&, CMMFBuffer&) | Audio test source file available. Codec comparison file available. NewL input: KMmfUidCodecPCM16SwapEndian ProcessL inputs: source buffer size 0x1000, dest buffer size 0x1000 | Return value: pointer to instantiated codec. This should be non-null. Output buffer data should be identical to comparison file.
43 | Pass in small source buffers | REQ172.6.4 REQ172.6.5 |  |  | Call CMMFCodec::NewL by UID. Call CMMFCodec::ProcessL five times in a row with the parameters specified. Source buffer data should be read from the test source file. Check that the return code, bytes processed and destination buffer length are correct each time. |  |  | ::NewL(TUid) ::ProcessL(const CMMFBuffer&, CMMFBuffer&) | Audio test source file available. NewL input: KMmfUidCodecPCM16SwapEndian ProcessL inputs: source buffer size 50, dest buffer size 0x1000 | Return value: ProcessL should return EDstNotFilled each time. Destination buffer length should increase by 50 bytes each time. TCodecProcessResult::iSrcBytesProcessed should be 50 each time. TCodecProcessResult::iDstBytesAdded should be 50 each time.
44 | Pass in small dest buffers | REQ172.6.4 REQ172.6.5 |  |  | Call CMMFCodec::NewL by UID. Call CMMFCodec::ProcessL five times in a row with the parameters specified. Source buffer data should be read from the test source file. Check that the return code, bytes processed and destination buffer length are correct each time. |  |  | ::NewL(TUid) ::ProcessL(const CMMFBuffer&, CMMFBuffer&) | Audio test source file available. NewL input: KMmfUidCodecPCM16SwapEndian ProcessL inputs: source buffer size 0x1000, dest buffer size 50 | Return value: ProcessL should return EProcessIncomplete each time. Destination buffer length should be 50 bytes each time. TCodecProcessResult::iSrcBytesProcessed should be 50 each time. TCodecProcessResult::iDstBytesAdded should be 50 each time.
45 | Pass in large buffers | REQ172.6.4 REQ172.6.5 |  |  | Call CMMFCodec::NewL by UID. Call CMMFCodec::ProcessL five times in a row with the parameters specified. Source buffer data should be read from the test source file. Check that the return code and bytes processed are correct each time. |  |  | ::NewL(TUid) ::ProcessL(const CMMFBuffer&, CMMFBuffer&) | Audio test source file available. NewL input: KMmfUidCodecPCM16SwapEndian ProcessL inputs: source buffer size 10,000, dest buffer size 10,000 | Return value: ProcessL should return EProcessComplete each time. TCodecProcessResult::iSrcBytesProcessed should be 10,000 each time. TCodecProcessResult::iDstBytesAdded should be 10,000 each time.
46 | Pass in default sized buffers | REQ172.6.4 REQ172.6.5 |  |  | Call CMMFCodec::NewL by UID. Call CMMFCodec::ProcessL five times in a row with the parameters specified. Source buffer data should be read from the test source file. Check that the return code and bytes processed are correct each time. Check that output data is as expected. |  |  | ::NewL(TUid) ::ProcessL(const CMMFBuffer&, CMMFBuffer&) | Audio test source file available. Codec comparison file available. NewL input: KMmfUidCodecPCM16SwapEndian ProcessL inputs: source buffer size 0x1000 dest buffer size 0x1000 | Return value: ProcessL should return EProcessComplete each time. TCodecProcessResult::iSrcBytesProcessed should be 0x1000 each time. TCodecProcessResult::iDstBytesAdded should be 0x1000 each time. Output data should be identical to comparison file.
47 | Pass in buffers with different max length and length. | REQ172.6.4 REQ172.6.5 |  |  | Call CMMFCodec::NewL by UID. Call CMMFCodec::ProcessL five times in a row with the parameters specified. Source buffer data should be read from the test source file. Check that the return code and bytes processed are correct each time. Check that output data is as expected. |  |  | ::NewL(TUid) ::ProcessL(const CMMFBuffer&, CMMFBuffer&) | Audio test source file available. Codec comparison file available. NewL input: KMmfUidCodecPCM16SwapEndian ProcessL inputs: source buffer max size 10,000, size 0x1000 dest buffer size 0x1000 | Return value: ProcessL should return EProcessComplete each time. TCodecProcessResult::iSrcBytesProcessed should be 0x1000 each time. TCodecProcessResult::iDstBytesAdded should be 0x1000 each time. Output data should be identical to comparison file.
48 | Pass in buffers of optimum size | REQ172.6.4 REQ172.6.5 |  |  | Call CMMFCodec::NewL by UID. Call CMMFCodec::ProcessL five times in a row with the parameters specified. Source buffer data should be read from the test source file. Check that the return code and bytes processed are correct each time. Check that output data is as expected. |  |  | ::NewL(TUid) ::ProcessL(const CMMFBuffer&, CMMFBuffer&) | Audio test source file available. Codec comparison file available. NewL input: KMmfUidCodecPCM16SwapEndian ProcessL inputs: source buffer size 0x1000 dest buffer size 0x1000 | Return value: ProcessL should return EProcessComplete each time. TCodecProcessResult::iSrcBytesProcessed should be 0x1000 each time. TCodecProcessResult::iDstBytesAdded should be 0x1000 each time. Output data should be identical to comparison file.
49 | Reposition source pointer during conversion | REQ172.11 |  |  | Call CMMFCodec::NewL by UID. Call CMMFCodec::ProcessL five times in a row with the parameters specified. Source buffer data should be read from the test source file. Change the frame number explicitly to mimic a reposition. Check that any data left over from a previous convert is flushed. Check that output data is as expected. |  |  | ::NewL(TUid) ::ProcessL(const CMMFBuffer&, CMMFBuffer&) | Audio test source file available. Codec comparison file available. NewL input: KMmfUidCodecPCM16SwapEndian ProcessL inputs: source buffer size 0x1000 dest buffer size 0x1000 | Codec should flush any left over data from a previous convert. Output data should match comparison file taking into account the reposition.
PCM16 to PCMU16BE
50 | Instantiate codec by FourCC codes | REQ172.6.2 |  |  | Call CMMFCodec::NewL with the parameters specified. Verify that the return value is non-null. Call CMMFCodec::ProcessL with buffers of default size and check that output buffer contains the expected data. |  |  | ::NewL(const TFourCC&, const TFourCC&) ::ProcessL(const CMMFBuffer&, CMMFBuffer&) | Audio test source file available. Codec comparison file available. NewL inputs: KMMFFourCCCodePCM16, KMMFFourCCCodePCMU16B ProcessL inputs: source buffer size 0x1000, dest buffer size 0x1000 | Return value: pointer to instantiated codec. This should be non-null. Output buffer data should be identical to comparison file.
51 | Instantiate codec by UID | REQ172.6.1 |  |  | Call CMMFCodec::NewL with the parameters specified. Verify that the return value is non-null. Call CMMFCodec::ProcessL with buffers of default size and check that output buffer contains the expected data. |  |  | ::NewL(TUid) ::ProcessL(const CMMFBuffer&, CMMFBuffer&) | Audio test source file available. Codec comparison file available. NewL input: KMmfUidCodecAudioS16ToPCMU16BE ProcessL inputs: source buffer size 0x1000, dest buffer size 0x1000 | Return value: pointer to instantiated codec. This should be non-null. Output buffer data should be identical to comparison file.
52 | Pass in small source buffers | REQ172.6.4 REQ172.6.5 |  |  | Call CMMFCodec::NewL by UID. Call CMMFCodec::ProcessL five times in a row with the parameters specified. Source buffer data should be read from the test source file. Check that the return code, bytes processed and destination buffer length are correct each time. |  |  | ::NewL(TUid) ::ProcessL(const CMMFBuffer&, CMMFBuffer&) | Audio test source file available. NewL input: KMmfUidCodecAudioS16ToPCMU16BE ProcessL inputs: source buffer size 50, dest buffer size 0x1000 | Return value: ProcessL should return EDstNotFilled each time. Destination buffer length should increase by 50 bytes each time. TCodecProcessResult::iSrcBytesProcessed should be 50 each time. TCodecProcessResult::iDstBytesAdded should be 50 each time.
53 | Pass in small dest buffers | REQ172.6.4 REQ172.6.5 |  |  | Call CMMFCodec::NewL by UID. Call CMMFCodec::ProcessL five times in a row with the parameters specified. Source buffer data should be read from the test source file. Check that the return code, bytes processed and destination buffer length are correct each time. |  |  | ::NewL(TUid) ::ProcessL(const CMMFBuffer&, CMMFBuffer&) | Audio test source file available. NewL input: KMmfUidCodecAudioS16ToPCMU16BE ProcessL inputs: source buffer size 0x1000, dest buffer size 50 | Return value: ProcessL should return EProcessIncomplete each time. Destination buffer length should be 50 bytes each time. TCodecProcessResult::iSrcBytesProcessed should be 50 each time. TCodecProcessResult::iDstBytesAdded should be 50 each time.
54 | Pass in large buffers | REQ172.6.4 REQ172.6.5 |  |  | Call CMMFCodec::NewL by UID. Call CMMFCodec::ProcessL five times in a row with the parameters specified. Source buffer data should be read from the test source file. Check that the return code and bytes processed are correct each time. |  |  | ::NewL(TUid) ::ProcessL(const CMMFBuffer&, CMMFBuffer&) | Audio test source file available. NewL input: KMmfUidCodecAudioS16ToPCMU16BE ProcessL inputs: source buffer size 10,000, dest buffer size 10,000 | Return value: ProcessL should return EProcessComplete each time. TCodecProcessResult::iSrcBytesProcessed should be 10,000 each time. TCodecProcessResult::iDstBytesAdded should be 10,000 each time.
55 | Pass in default sized buffers | REQ172.6.4 REQ172.6.5 |  |  | Call CMMFCodec::NewL by UID. Call CMMFCodec::ProcessL five times in a row with the parameters specified. Source buffer data should be read from the test source file. Check that the return code and bytes processed are correct each time. Check that output data is as expected. |  |  | ::NewL(TUid) ::ProcessL(const CMMFBuffer&, CMMFBuffer&) | Audio test source file available. Codec comparison file available. NewL input: KMmfUidCodecAudioS16ToPCMU16BE ProcessL inputs: source buffer size 0x1000 dest buffer size 0x1000 | Return value: ProcessL should return EProcessComplete each time. TCodecProcessResult::iSrcBytesProcessed should be 0x1000 each time. TCodecProcessResult::iDstBytesAdded should be 0x1000 each time. Output data should be identical to comparison file.
56 | Pass in buffers with different max length and length. | REQ172.6.4 REQ172.6.5 |  |  | Call CMMFCodec::NewL by UID. Call CMMFCodec::ProcessL five times in a row with the parameters specified. Source buffer data should be read from the test source file. Check that the return code and bytes processed are correct each time. Check that output data is as expected. |  |  | ::NewL(TUid) ::ProcessL(const CMMFBuffer&, CMMFBuffer&) | Audio test source file available. Codec comparison file available. NewL input: KMmfUidCodecAudioS16ToPCMU16BE ProcessL inputs: source buffer max size 10,000, size 0x1000 dest buffer size 0x1000 | Return value: ProcessL should return EProcessComplete each time. TCodecProcessResult::iSrcBytesProcessed should be 0x1000 each time. TCodecProcessResult::iDstBytesAdded should be 0x1000 each time. Output data should be identical to comparison file.
57 | Pass in buffers of optimum size | REQ172.6.4 REQ172.6.5 |  |  | Call CMMFCodec::NewL by UID. Call CMMFCodec::ProcessL five times in a row with the parameters specified. Source buffer data should be read from the test source file. Check that the return code and bytes processed are correct each time. Check that output data is as expected. |  |  | ::NewL(TUid) ::ProcessL(const CMMFBuffer&, CMMFBuffer&) | Audio test source file available. Codec comparison file available. NewL input: KMmfUidCodecAudioS16ToPCMU16BE ProcessL inputs: source buffer size 0x1000 dest buffer size 0x1000 | Return value: ProcessL should return EProcessComplete each time. TCodecProcessResult::iSrcBytesProcessed should be 0x1000 each time. TCodecProcessResult::iDstBytesAdded should be 0x1000 each time. Output data should be identical to comparison file.
58 | Reposition source pointer during conversion | REQ172.11 |  |  | Call CMMFCodec::NewL by UID. Call CMMFCodec::ProcessL five times in a row with the parameters specified. Source buffer data should be read from the test source file. Change the frame number explicitly to mimic a reposition. Check that any data left over from a previous convert is flushed. Check that output data is as expected. |  |  | ::NewL(TUid) ::ProcessL(const CMMFBuffer&, CMMFBuffer&) | Audio test source file available. Codec comparison file available. NewL input: KMmfUidCodecAudioS16ToPCMU16BE ProcessL inputs: source buffer size 0x1000 dest buffer size 0x1000 | Codec should flush any left over data from a previous convert. Output data should match comparison file taking into account the reposition.
PCM16 to PCMU16
59 | Instantiate codec by FourCC codes | REQ172.6.2 REQ172.11.7 |  |  | Call CMMFCodec::NewL with the parameters specified. Verify that the return value is non-null. Call CMMFCodec::ProcessL with buffers of default size and check that output buffer contains the expected data. |  |  | ::NewL(const TFourCC&, const TFourCC&) ::ProcessL(const CMMFBuffer&, CMMFBuffer&) | Audio test source file available. Codec comparison file available. NewL inputs: KMMFFourCCCodePCM16, KMMFFourCCCodePCMU16 ProcessL inputs: source buffer size 0x1000, dest buffer size 0x1000 | Return value: pointer to instantiated codec. This should be non-null. Output buffer data should be identical to comparison file.
60 | Instantiate codec by UID | REQ172.6.1 REQ172.11.7 |  |  | Call CMMFCodec::NewL with the parameters specified. Verify that the return value is non-null. Call CMMFCodec::ProcessL with buffers of default size and check that output buffer contains the expected data. |  |  | ::NewL(TUid) ::ProcessL(const CMMFBuffer&, CMMFBuffer&) | Audio test source file available. Codec comparison file available. NewL input: KMmfUidCodecAudioS16ToPCMU16 ProcessL inputs: source buffer size 0x1000, dest buffer size 0x1000 | Return value: pointer to instantiated codec. This should be non-null. Output buffer data should be identical to comparison file.
61 | Pass in small source buffers | REQ172.6.4 REQ172.6.5 |  |  | Call CMMFCodec::NewL by UID. Call CMMFCodec::ProcessL five times in a row with the parameters specified. Source buffer data should be read from the test source file. Check that the return code, bytes processed and destination buffer length are correct each time. |  |  | ::NewL(TUid) ::ProcessL(const CMMFBuffer&, CMMFBuffer&) | Audio test source file available. NewL input: KMmfUidCodecAudioS16ToPCMU16 ProcessL inputs: source buffer size 50, dest buffer size 0x1000 | Return value: ProcessL should return EDstNotFilled each time. Destination buffer length should increase by 50 bytes each time. TCodecProcessResult::iSrcBytesProcessed should be 50 each time. TCodecProcessResult::iDstBytesAdded should be 50 each time.
62 | Pass in small dest buffers | REQ172.6.4 REQ172.6.5 |  |  | Call CMMFCodec::NewL by UID. Call CMMFCodec::ProcessL five times in a row with the parameters specified. Source buffer data should be read from the test source file. Check that the return code, bytes processed and destination buffer length are correct each time. |  |  | ::NewL(TUid) ::ProcessL(const CMMFBuffer&, CMMFBuffer&) | Audio test source file available. NewL input: KMmfUidCodecAudioS16ToPCMU16 ProcessL inputs: source buffer size 0x1000, dest buffer size 50 | Return value: ProcessL should return EProcessIncomplete each time. Destination buffer length should be 50 bytes each time. TCodecProcessResult::iSrcBytesProcessed should be 50 each time. TCodecProcessResult::iDstBytesAdded should be 50 each time.
63 | Pass in large buffers | REQ172.6.4 REQ172.6.5 |  |  | Call CMMFCodec::NewL by UID. Call CMMFCodec::ProcessL five times in a row with the parameters specified. Source buffer data should be read from the test source file. Check that the return code and bytes processed are correct each time. |  |  | ::NewL(TUid) ::ProcessL(const CMMFBuffer&, CMMFBuffer&) | Audio test source file available. NewL input: KMmfUidCodecAudioS16ToPCMU16 ProcessL inputs: source buffer size 10,000, dest buffer size 10,000 | Return value: ProcessL should return EProcessComplete each time. TCodecProcessResult::iSrcBytesProcessed should be 10,000 each time. TCodecProcessResult::iDstBytesAdded should be 10,000 each time.
64 | Pass in default sized buffers | REQ172.6.4 REQ172.6.5 |  |  | Call CMMFCodec::NewL by UID. Call CMMFCodec::ProcessL five times in a row with the parameters specified. Source buffer data should be read from the test source file. Check that the return code and bytes processed are correct each time. Check that output data is as expected. |  |  | ::NewL(TUid) ::ProcessL(const CMMFBuffer&, CMMFBuffer&) | Audio test source file available. Codec comparison file available. NewL input: KMmfUidCodecAudioS16ToPCMU16 ProcessL inputs: source buffer size 0x1000 dest buffer size 0x1000 | Return value: ProcessL should return EProcessComplete each time. TCodecProcessResult::iSrcBytesProcessed should be 0x1000 each time. TCodecProcessResult::iDstBytesAdded should be 0x1000 each time. Output data should be identical to comparison file.
65 | Pass in buffers with different max length and length. | REQ172.6.4 REQ172.6.5 |  |  | Call CMMFCodec::NewL by UID. Call CMMFCodec::ProcessL five times in a row with the parameters specified. Source buffer data should be read from the test source file. Check that the return code and bytes processed are correct each time. Check that output data is as expected. |  |  | ::NewL(TUid) ::ProcessL(const CMMFBuffer&, CMMFBuffer&) | Audio test source file available. Codec comparison file available. NewL input: KMmfUidCodecAudioS16ToPCMU16 ProcessL inputs: source buffer max size 10,000, size 0x1000 dest buffer size 0x1000 | Return value: ProcessL should return EProcessComplete each time. TCodecProcessResult::iSrcBytesProcessed should be 0x1000 each time. TCodecProcessResult::iDstBytesAdded should be 0x1000 each time. Output data should be identical to comparison file.
66 | Pass in buffers of optimum size | REQ172.6.4 REQ172.6.5 |  |  | Call CMMFCodec::NewL by UID. Call CMMFCodec::ProcessL five times in a row with the parameters specified. Source buffer data should be read from the test source file. Check that the return code and bytes processed are correct each time. Check that output data is as expected. |  |  | ::NewL(TUid) ::ProcessL(const CMMFBuffer&, CMMFBuffer&) | Audio test source file available. Codec comparison file available. NewL input: KMmfUidCodecAudioS16ToPCMU16 ProcessL inputs: source buffer size 0x1000 dest buffer size 0x1000 | Return value: ProcessL should return EProcessComplete each time. TCodecProcessResult::iSrcBytesProcessed should be 0x1000 each time. TCodecProcessResult::iDstBytesAdded should be 0x1000 each time. Output data should be identical to comparison file.
67 | Reposition source pointer during conversion | REQ172.11 |  |  | Call CMMFCodec::NewL by UID. Call CMMFCodec::ProcessL five times in a row with the parameters specified. Source buffer data should be read from the test source file. Change the frame number explicitly to mimic a reposition. Check that any data left over from a previous convert is flushed. Check that output data is as expected. |  |  | ::NewL(TUid) ::ProcessL(const CMMFBuffer&, CMMFBuffer&) | Audio test source file available. Codec comparison file available. NewL input: KMmfUidCodecAudioS16ToPCMU16 ProcessL inputs: source buffer size 0x1000 dest buffer size 0x1000 | Codec should flush any left over data from a previous convert. Output data should match comparison file taking into account the reposition.
PCM16 to PCMU8
68 | Instantiate codec by FourCC codes | REQ172.6.2 REQ172.11.8 |  |  | Call CMMFCodec::NewL with the parameters specified. Verify that the return value is non-null. Call CMMFCodec::ProcessL with buffers of default size and check that output buffer contains the expected data. |  |  | ::NewL(const TFourCC&, const TFourCC&) ::ProcessL(const CMMFBuffer&, CMMFBuffer&) | Audio test source file available. Codec comparison file available. NewL inputs: KMMFFourCCCodePCM16, KMMFFourCCCodePCMU8 ProcessL inputs: source buffer size 0x1000, dest buffer size 0x1000 | Return value: pointer to instantiated codec. This should be non-null. Output buffer data should be identical to comparison file.
69 | Instantiate codec by UID | REQ172.6.1 REQ172.11.8 |  |  | Call CMMFCodec::NewL with the parameters specified. Verify that the return value is non-null. Call CMMFCodec::ProcessL with buffers of default size and check that output buffer contains the expected data. |  |  | ::NewL(TUid) ::ProcessL(const CMMFBuffer&, CMMFBuffer&) | Audio test source file available. Codec comparison file available. NewL input: KMmfUidCodecAudioS16ToPCMU8 ProcessL inputs: source buffer size 0x1000, dest buffer size 0x1000 | Return value: pointer to instantiated codec. This should be non-null. Output buffer data should be identical to comparison file.
70 | Pass in small source buffers | REQ172.6.4 REQ172.6.5 |  |  | Call CMMFCodec::NewL by UID. Call CMMFCodec::ProcessL five times in a row with the parameters specified. Source buffer data should be read from the test source file. Check that the return code, bytes processed and destination buffer length are correct each time. |  |  | ::NewL(TUid) ::ProcessL(const CMMFBuffer&, CMMFBuffer&) | Audio test source file available. NewL input: KMmfUidCodecAudioS16ToPCMU8 ProcessL inputs: source buffer size 50, dest buffer size 0x800 | Return value: ProcessL should return EDstNotFilled each time. Destination buffer length should increase by 25 bytes each time. TCodecProcessResult::iSrcBytesProcessed should be 50 each time. TCodecProcessResult::iDstBytesAdded should be 25 each time.
71 | Pass in small dest buffers | REQ172.6.4 REQ172.6.5 |  |  | Call CMMFCodec::NewL by UID. Call CMMFCodec::ProcessL five times in a row with the parameters specified. Source buffer data should be read from the test source file. Check that the return code, bytes processed and destination buffer length are correct each time. |  |  | ::NewL(TUid) ::ProcessL(const CMMFBuffer&, CMMFBuffer&) | Audio test source file available. NewL input: KMmfUidCodecAudioS16ToPCMU8 ProcessL inputs: source buffer size 0x1000, dest buffer size 50 | Return value: ProcessL should return EProcessIncomplete each time. Destination buffer length should be 50 bytes each time. TCodecProcessResult::iSrcBytesProcessed should be 100 each time. TCodecProcessResult::iDstBytesAdded should be 50 each time.
72 | Pass in large buffers | REQ172.6.4 REQ172.6.5 |  |  | Call CMMFCodec::NewL by UID. Call CMMFCodec::ProcessL five times in a row with the parameters specified. Source buffer data should be read from the test source file. Check that the return code and bytes processed are correct each time. |  |  | ::NewL(TUid) ::ProcessL(const CMMFBuffer&, CMMFBuffer&) | Audio test source file available. NewL input: KMmfUidCodecAudioS16ToPCMU8 ProcessL inputs: source buffer size 10,000, dest buffer size 10,000 | Return value: ProcessL should return EDstNotFilled, EProcessComplete, EDstNotFilled, EProcessComplete, EDstNotFilled TCodecProcessResult::iSrcBytesProcessed should be 10,000 each time. TCodecProcessResult::iDstBytesAdded should be 5,000 each time.
73 | Pass in default sized buffers | REQ172.6.4 REQ172.6.5 |  |  | Call CMMFCodec::NewL by UID. Call CMMFCodec::ProcessL five times in a row with the parameters specified. Source buffer data should be read from the test source file. Check that the return code and bytes processed are correct each time. Check that output data is as expected. |  |  | ::NewL(TUid) ::ProcessL(const CMMFBuffer&, CMMFBuffer&) | Audio test source file available. Codec comparison file available. NewL input: KMmfUidCodecAudioS16ToPCMU8 ProcessL inputs: source buffer size 0x1000 dest buffer size 0x1000 | Return value: ProcessL should return EDstNotFilled, EProcessComplete, EDstNotFilled, EProcessComplete, EDstNotFilled TCodecProcessResult::iSrcBytesProcessed should be 0x1000 each time. TCodecProcessResult::iDstBytesAdded should be 0x800 each time. Output data should be identical to comparison file.
74 | Pass in buffers with different max length and length. | REQ172.6.4 REQ172.6.5 |  |  | Call CMMFCodec::NewL by UID. Call CMMFCodec::ProcessL five times in a row with the parameters specified. Source buffer data should be read from the test source file. Check that the return code and bytes processed are correct each time. Check that output data is as expected. |  |  | ::NewL(TUid) ::ProcessL(const CMMFBuffer&, CMMFBuffer&) | Audio test source file available. Codec comparison file available. NewL input: KMmfUidCodecAudioS16ToPCMU8 ProcessL inputs: source buffer max size 10,000, size 0x1000 dest buffer size 0x1000 | Return value: ProcessL should return EDstNotFilled, EProcessComplete, EDstNotFilled, EProcessComplete, EDstNotFilled TCodecProcessResult::iSrcBytesProcessed should be 0x1000 each time. TCodecProcessResult::iDstBytesAdded should be 0x800 each time. Output data should be identical to comparison file.
75 | Pass in buffers of optimum size | REQ172.6.4 REQ172.6.5 |  |  | Call CMMFCodec::NewL by UID. Call CMMFCodec::ProcessL five times in a row with the parameters specified. Source buffer data should be read from the test source file. Check that the return code and bytes processed are correct each time. Check that output data is as expected. |  |  | ::NewL(TUid) ::ProcessL(const CMMFBuffer&, CMMFBuffer&) | Audio test source file available. Codec comparison file available. NewL input: KMmfUidCodecAudioS16ToPCMU8 ProcessL inputs: source buffer size 0x1000 dest buffer size 0x800 | Return value: ProcessL should return EProcessComplete each time. TCodecProcessResult::iSrcBytesProcessed should be 0x1000 each time. TCodecProcessResult::iDstBytesAdded should be 0x800 each time. Output data should be identical to comparison file.
76 | Reposition source pointer during conversion | REQ172.11 |  |  | Call CMMFCodec::NewL by UID. Call CMMFCodec::ProcessL five times in a row with the parameters specified. Source buffer data should be read from the test source file. Change the frame number explicitly to mimic a reposition. Check that any data left over from a previous convert is flushed. Check that output data is as expected. |  |  | ::NewL(TUid) ::ProcessL(const CMMFBuffer&, CMMFBuffer&) | Audio test source file available. Codec comparison file available. NewL input: KMmfUidCodecAudioS16ToPCMU8 ProcessL inputs: source buffer size 0x1000 dest buffer size 0x1000 | Codec should flush any left over data from a previous convert. Output data should match comparison file taking into account the reposition.
PCMU16BE to PCM16
77 | Instantiate codec by FourCC codes | REQ172.6.2 REQ172.11.9 |  |  | Call CMMFCodec::NewL with the parameters specified. Verify that the return value is non-null. Call CMMFCodec::ProcessL with buffers of default size and check that output buffer contains the expected data. |  |  | ::NewL(const TFourCC&, const TFourCC&) ::ProcessL(const CMMFBuffer&, CMMFBuffer&) | Audio test source file available. Codec comparison file available. NewL inputs: KMMFFourCCCodePCMU16B, KMMFFourCCCodePCM16 ProcessL inputs: source buffer size 0x1000, dest buffer size 0x1000 | Return value: pointer to instantiated codec. This should be non-null. Output buffer data should be identical to comparison file.
78 | Instantiate codec by UID | REQ172.6.1 REQ172.11.9 |  |  | Call CMMFCodec::NewL with the parameters specified. Verify that the return value is non-null. Call CMMFCodec::ProcessL with buffers of default size and check that output buffer contains the expected data. |  |  | ::NewL(TUid) ::ProcessL(const CMMFBuffer&, CMMFBuffer&) | Audio test source file available. Codec comparison file available. NewL input: KMmfUidCodecAudioU16BEToPCMS16 ProcessL inputs: source buffer size 0x1000, dest buffer size 0x1000 | Return value: pointer to instantiated codec. This should be non-null. Output buffer data should be identical to comparison file.
79 | Pass in small source buffers | REQ172.6.4 REQ172.6.5 |  |  | Call CMMFCodec::NewL by UID. Call CMMFCodec::ProcessL five times in a row with the parameters specified. Source buffer data should be read from the test source file. Check that the return code, bytes processed and destination buffer length are correct each time. |  |  | ::NewL(TUid) ::ProcessL(const CMMFBuffer&, CMMFBuffer&) | Audio test source file available. NewL input: KMmfUidCodecAudioU16BEToPCMS16 ProcessL inputs: source buffer size 50, dest buffer size 0x1000 | Return value: ProcessL should return EDstNotFilled each time. Destination buffer length should increase by 50 bytes each time. TCodecProcessResult::iSrcBytesProcessed should be 50 each time. TCodecProcessResult::iDstBytesAdded should be 50 each time.
80 | Pass in small dest buffers | REQ172.6.4 REQ172.6.5 |  |  | Call CMMFCodec::NewL by UID. Call CMMFCodec::ProcessL five times in a row with the parameters specified. Source buffer data should be read from the test source file. Check that the return code, bytes processed and destination buffer length are correct each time. |  |  | ::NewL(TUid) ::ProcessL(const CMMFBuffer&, CMMFBuffer&) | Audio test source file available. NewL input: KMmfUidCodecAudioU16BEToPCMS16 ProcessL inputs: source buffer size 0x1000, dest buffer size 50 | Return value: ProcessL should return EProcessIncomplete each time. Destination buffer length should be 50 bytes each time. TCodecProcessResult::iSrcBytesProcessed should be 50 each time. TCodecProcessResult::iDstBytesAdded should be 50 each time.
81 | Pass in large buffers | REQ172.6.4 REQ172.6.5 |  |  | Call CMMFCodec::NewL by UID. Call CMMFCodec::ProcessL five times in a row with the parameters specified. Source buffer data should be read from the test source file. Check that the return code and bytes processed are correct each time. |  |  | ::NewL(TUid) ::ProcessL(const CMMFBuffer&, CMMFBuffer&) | Audio test source file available. NewL input: KMmfUidCodecAudioU16BEToPCMS16 ProcessL inputs: source buffer size 10,000, dest buffer size 10,000 | Return value: ProcessL should return EProcessComplete each time. TCodecProcessResult::iSrcBytesProcessed should be 10,000 each time. TCodecProcessResult::iDstBytesAdded should be 10,000 each time.
82 | Pass in default sized buffers | REQ172.6.4 REQ172.6.5 |  |  | Call CMMFCodec::NewL by UID. Call CMMFCodec::ProcessL five times in a row with the parameters specified. Source buffer data should be read from the test source file. Check that the return code and bytes processed are correct each time. Check that output data is as expected. |  |  | ::NewL(TUid) ::ProcessL(const CMMFBuffer&, CMMFBuffer&) | Audio test source file available. Codec comparison file available. NewL input: KMmfUidCodecAudioU16BEToPCMS16 ProcessL inputs: source buffer size 0x1000 dest buffer size 0x1000 | Return value: ProcessL should return EProcessComplete each time. TCodecProcessResult::iSrcBytesProcessed should be 0x1000 each time. TCodecProcessResult::iDstBytesAdded should be 0x1000 each time. Output data should be identical to comparison file.
83 | Pass in buffers with different max length and length. | REQ172.6.4 REQ172.6.5 |  |  | Call CMMFCodec::NewL by UID. Call CMMFCodec::ProcessL five times in a row with the parameters specified. Source buffer data should be read from the test source file. Check that the return code and bytes processed are correct each time. Check that output data is as expected. |  |  | ::NewL(TUid) ::ProcessL(const CMMFBuffer&, CMMFBuffer&) | Audio test source file available. Codec comparison file available. NewL input: KMmfUidCodecAudioU16BEToPCMS16 ProcessL inputs: source buffer max size 10,000, size 0x1000 dest buffer size 0x1000 | Return value: ProcessL should return EProcessComplete each time. TCodecProcessResult::iSrcBytesProcessed should be 0x1000 each time. TCodecProcessResult::iDstBytesAdded should be 0x1000 each time. Output data should be identical to comparison file.
84 | Pass in buffers of optimum size | REQ172.6.4 REQ172.6.5 |  |  | Call CMMFCodec::NewL by UID. Call CMMFCodec::ProcessL five times in a row with the parameters specified. Source buffer data should be read from the test source file. Check that the return code and bytes processed are correct each time. Check that output data is as expected. |  |  | ::NewL(TUid) ::ProcessL(const CMMFBuffer&, CMMFBuffer&) | Audio test source file available. Codec comparison file available. NewL input: KMmfUidCodecAudioU16BEToPCMS16 ProcessL inputs: source buffer size 0x1000 dest buffer size 0x1000 | Return value: ProcessL should return EProcessComplete each time. TCodecProcessResult::iSrcBytesProcessed should be 0x1000 each time. TCodecProcessResult::iDstBytesAdded should be 0x1000 each time. Output data should be identical to comparison file.
85 | Reposition source pointer during conversion | REQ172.11 |  |  | Call CMMFCodec::NewL by UID. Call CMMFCodec::ProcessL five times in a row with the parameters specified. Source buffer data should be read from the test source file. Change the frame number explicitly to mimic a reposition. Check that any data left over from a previous convert is flushed. Check that output data is as expected. |  |  | ::NewL(TUid) ::ProcessL(const CMMFBuffer&, CMMFBuffer&) | Audio test source file available. Codec comparison file available. NewL input: KMmfUidCodecAudioU16BEToPCMS16 ProcessL inputs: source buffer size 0x1000 dest buffer size 0x1000 | Codec should flush any left over data from a previous convert. Output data should match comparison file taking into account the reposition.
PCMU16 to PCM16
86 | Instantiate codec by FourCC codes | REQ172.6.2 REQ172.11.25 |  |  | Call CMMFCodec::NewL with the parameters specified. Verify that the return value is non-null. Call CMMFCodec::ProcessL with buffers of default size and check that output buffer contains the expected data. |  |  | ::NewL(const TFourCC&, const TFourCC&) ::ProcessL(const CMMFBuffer&, CMMFBuffer&) | Audio test source file available. Codec comparison file available. NewL inputs: KMMFFourCCCodePCMU16, KMMFFourCCCodePCM16 ProcessL inputs: source buffer size 0x1000, dest buffer size 0x1000 | Return value: pointer to instantiated codec. This should be non-null. Output buffer data should be identical to comparison file.
87 | Instantiate codec by UID | REQ172.6.1 REQ172.11.25 |  |  | Call CMMFCodec::NewL with the parameters specified. Verify that the return value is non-null. Call CMMFCodec::ProcessL with buffers of default size and check that output buffer contains the expected data. |  |  | ::NewL(TUid) ::ProcessL(const CMMFBuffer&, CMMFBuffer&) | Audio test source file available. Codec comparison file available. NewL input: KMmfUidCodecAudioU16ToPCMS16 ProcessL inputs: source buffer size 0x1000, dest buffer size 0x1000 | Return value: pointer to instantiated codec. This should be non-null. Output buffer data should be identical to comparison file.
88 | Pass in small source buffers | REQ172.6.4 REQ172.6.5 |  |  | Call CMMFCodec::NewL by UID. Call CMMFCodec::ProcessL five times in a row with the parameters specified. Source buffer data should be read from the test source file. Check that the return code, bytes processed and destination buffer length are correct each time. |  |  | ::NewL(TUid) ::ProcessL(const CMMFBuffer&, CMMFBuffer&) | Audio test source file available. NewL input: KMmfUidCodecAudioU16ToPCMS16 ProcessL inputs: source buffer size 50, dest buffer size 0x1000 | Return value: ProcessL should return EDstNotFilled each time. Destination buffer length should increase by 50 bytes each time. TCodecProcessResult::iSrcBytesProcessed should be 50 each time. TCodecProcessResult::iDstBytesAdded should be 50 each time.
89 | Pass in small dest buffers | REQ172.6.4 REQ172.6.5 |  |  | Call CMMFCodec::NewL by UID. Call CMMFCodec::ProcessL five times in a row with the parameters specified. Source buffer data should be read from the test source file. Check that the return code, bytes processed and destination buffer length are correct each time. |  |  | ::NewL(TUid) ::ProcessL(const CMMFBuffer&, CMMFBuffer&) | Audio test source file available. NewL input: KMmfUidCodecAudioU16ToPCMS16 ProcessL inputs: source buffer size 0x1000, dest buffer size 50 | Return value: ProcessL should return EProcessIncomplete each time. Destination buffer length should be 50 bytes each time. TCodecProcessResult::iSrcBytesProcessed should be 50 each time. TCodecProcessResult::iDstBytesAdded should be 50 each time.
90 | Pass in large buffers | REQ172.6.4 REQ172.6.5 |  |  | Call CMMFCodec::NewL by UID. Call CMMFCodec::ProcessL five times in a row with the parameters specified. Source buffer data should be read from the test source file. Check that the return code and bytes processed are correct each time. |  |  | ::NewL(TUid) ::ProcessL(const CMMFBuffer&, CMMFBuffer&) | Audio test source file available. NewL input: KMmfUidCodecAudioU16ToPCMS16 ProcessL inputs: source buffer size 10,000, dest buffer size 10,000 | Return value: ProcessL should return EProcessComplete each time. TCodecProcessResult::iSrcBytesProcessed should be 10,000 each time. TCodecProcessResult::iDstBytesAdded should be 10,000 each time.
91 | Pass in default sized buffers | REQ172.6.4 REQ172.6.5 |  |  | Call CMMFCodec::NewL by UID. Call CMMFCodec::ProcessL five times in a row with the parameters specified. Source buffer data should be read from the test source file. Check that the return code and bytes processed are correct each time. Check that output data is as expected. |  |  | ::NewL(TUid) ::ProcessL(const CMMFBuffer&, CMMFBuffer&) | Audio test source file available. Codec comparison file available. NewL input: KMmfUidCodecAudioU16ToPCMS16 ProcessL inputs: source buffer size 0x1000 dest buffer size 0x1000 | Return value: ProcessL should return EProcessComplete each time. TCodecProcessResult::iSrcBytesProcessed should be 0x1000 each time. TCodecProcessResult::iDstBytesAdded should be 0x1000 each time. Output data should be identical to comparison file.
92 | Pass in buffers with different max length and length. | REQ172.6.4 REQ172.6.5 |  |  | Call CMMFCodec::NewL by UID. Call CMMFCodec::ProcessL five times in a row with the parameters specified. Source buffer data should be read from the test source file. Check that the return code and bytes processed are correct each time. Check that output data is as expected. |  |  | ::NewL(TUid) ::ProcessL(const CMMFBuffer&, CMMFBuffer&) | Audio test source file available. Codec comparison file available. NewL input: KMmfUidCodecAudioU16ToPCMS16 ProcessL inputs: source buffer max size 10,000, size 0x1000 dest buffer size 0x1000 | Return value: ProcessL should return EProcessComplete each time. TCodecProcessResult::iSrcBytesProcessed should be 0x1000 each time. TCodecProcessResult::iDstBytesAdded should be 0x1000 each time. Output data should be identical to comparison file.
93 | Pass in buffers of optimum size | REQ172.6.4 REQ172.6.5 |  |  | Call CMMFCodec::NewL by UID. Call CMMFCodec::ProcessL five times in a row with the parameters specified. Source buffer data should be read from the test source file. Check that the return code and bytes processed are correct each time. Check that output data is as expected. |  |  | ::NewL(TUid) ::ProcessL(const CMMFBuffer&, CMMFBuffer&) | Audio test source file available. Codec comparison file available. NewL input: KMmfUidCodecAudioU16ToPCMS16 ProcessL inputs: source buffer size 0x1000 dest buffer size 0x1000 | Return value: ProcessL should return EProcessComplete each time. TCodecProcessResult::iSrcBytesProcessed should be 0x1000 each time. TCodecProcessResult::iDstBytesAdded should be 0x1000 each time. Output data should be identical to comparison file.
94 | Reposition source pointer during conversion | REQ172.11 |  |  | Call CMMFCodec::NewL by UID. Call CMMFCodec::ProcessL five times in a row with the parameters specified. Source buffer data should be read from the test source file. Change the frame number explicitly to mimic a reposition. Check that any data left over from a previous convert is flushed. Check that output data is as expected. |  |  | ::NewL(TUid) ::ProcessL(const CMMFBuffer&, CMMFBuffer&) | Audio test source file available. Codec comparison file available. NewL input: KMmfUidCodecAudioU16ToPCMS16 ProcessL inputs: source buffer size 0x1000 dest buffer size 0x1000 | Codec should flush any left over data from a previous convert. Output data should match comparison file taking into account the reposition.
PCMU8 to PCM16
95 | Instantiate codec by FourCC codes | REQ172.6.2 REQ172.11.11 |  |  | Call CMMFCodec::NewL with the parameters specified. Verify that the return value is non-null. Call CMMFCodec::ProcessL with buffers of default size and check that output buffer contains the expected data. |  |  | ::NewL(const TFourCC&, const TFourCC&) ::ProcessL(const CMMFBuffer&, CMMFBuffer&) | Audio test source file available. Codec comparison file available. NewL inputs: KMMFFourCCCodePCMU8, KMMFFourCCCodePCM16 ProcessL inputs: source buffer size 0x1000, dest buffer size 0x1000 | Return value: pointer to instantiated codec. This should be non-null. Output buffer data should be identical to comparison file.
96 | Instantiate codec by UID | REQ172.6.1 REQ172.11.11 |  |  | Call CMMFCodec::NewL with the parameters specified. Verify that the return value is non-null. Call CMMFCodec::ProcessL with buffers of default size and check that output buffer contains the expected data. |  |  | ::NewL(TUid) ::ProcessL(const CMMFBuffer&, CMMFBuffer&) | Audio test source file available. Codec comparison file available. NewL input: KMmfUidCodecAudioU8ToPCMS16 ProcessL inputs: source buffer size 0x1000, dest buffer size 0x1000 | Return value: pointer to instantiated codec. This should be non-null. Output buffer data should be identical to comparison file.
97 | Pass in small source buffers | REQ172.6.4 REQ172.6.5 |  |  | Call CMMFCodec::NewL by UID. Call CMMFCodec::ProcessL five times in a row with the parameters specified. Source buffer data should be read from the test source file. Check that the return code, bytes processed and destination buffer length are correct each time. |  |  | ::NewL(TUid) ::ProcessL(const CMMFBuffer&, CMMFBuffer&) | Audio test source file available. NewL input: KMmfUidCodecAudioU8ToPCMS16 ProcessL inputs: source buffer size 50, dest buffer size 0x1000 | Return value: ProcessL should return EDstNotFilled each time. Destination buffer length should increase by 100 bytes each time. TCodecProcessResult::iSrcBytesProcessed should be 50 each time. TCodecProcessResult::iDstBytesAdded should be 100 each time.
98 | Pass in small dest buffers | REQ172.6.4 REQ172.6.5 |  |  | Call CMMFCodec::NewL by UID. Call CMMFCodec::ProcessL five times in a row with the parameters specified. Source buffer data should be read from the test source file. Check that the return code, bytes processed and destination buffer length are correct each time. |  |  | ::NewL(TUid) ::ProcessL(const CMMFBuffer&, CMMFBuffer&) | Audio test source file available. NewL input: KMmfUidCodecAudioU8ToPCMS16 ProcessL inputs: source buffer size 0x800, dest buffer size 50 | Return value: ProcessL should return EProcessIncomplete each time. Destination buffer length should be 50 bytes each time. TCodecProcessResult::iSrcBytesProcessed should be 25 each time. TCodecProcessResult::iDstBytesAdded should be 50 each time.
99 | Pass in large buffers | REQ172.6.4 REQ172.6.5 |  |  | Call CMMFCodec::NewL by UID. Call CMMFCodec::ProcessL five times in a row with the parameters specified. Source buffer data should be read from the test source file. Check that the return code and bytes processed are correct each time. |  |  | ::NewL(TUid) ::ProcessL(const CMMFBuffer&, CMMFBuffer&) | Audio test source file available. NewL input: KMmfUidCodecAudioU8ToPCMS16 ProcessL inputs: source buffer size 10,000, dest buffer size 10,000 | Return value: ProcessL should return EProcessIncomplete, EProcessComplete, EProcessIncomplete, EProcessComplete, EProcessIncomplete TCodecProcessResult::iSrcBytesProcessed should be 5,000 each time. TCodecProcessResult::iDstBytesAdded should be 10,000 each time.
100 | Pass in default sized buffers | REQ172.6.4 REQ172.6.5 |  |  | Call CMMFCodec::NewL by UID. Call CMMFCodec::ProcessL five times in a row with the parameters specified. Source buffer data should be read from the test source file. Check that the return code and bytes processed are correct each time. Check that output data is as expected. |  |  | ::NewL(TUid) ::ProcessL(const CMMFBuffer&, CMMFBuffer&) | Audio test source file available. Codec comparison file available. NewL input: KMmfUidCodecAudioU8ToPCMS16 ProcessL inputs: source buffer size 0x1000 dest buffer size 0x1000 | Return value: ProcessL should return EProcessIncomplete, EProcessComplete, EProcessIncomplete, EProcessComplete, EProcessIncomplete TCodecProcessResult::iSrcBytesProcessed should be 0x800 each time. TCodecProcessResult::iDstBytesAdded should be 0x1000 each time. Output data should be identical to comparison file.
101 | Pass in buffers with different max length and length. | REQ172.6.4 REQ172.6.5 |  |  | Call CMMFCodec::NewL by UID. Call CMMFCodec::ProcessL five times in a row with the parameters specified. Source buffer data should be read from the test source file. Check that the return code and bytes processed are correct each time. Check that output data is as expected. |  |  | ::NewL(TUid) ::ProcessL(const CMMFBuffer&, CMMFBuffer&) | Audio test source file available. Codec comparison file available. NewL input: KMmfUidCodecAudioU8ToPCMS16 ProcessL inputs: source buffer max size 10,000, size 0x1000 dest buffer size 0x1000 | Return value: ProcessL should return EProcessIncomplete, EProcessComplete, EProcessIncomplete, EProcessComplete, EProcessIncomplete TCodecProcessResult::iSrcBytesProcessed should be 0x800 each time. TCodecProcessResult::iDstBytesAdded should be 0x1000 each time. Output data should be identical to comparison file.
102 | Pass in buffers of optimum size | REQ172.6.4 REQ172.6.5 |  |  | Call CMMFCodec::NewL by UID. Call CMMFCodec::ProcessL five times in a row with the parameters specified. Source buffer data should be read from the test source file. Check that the return code and bytes processed are correct each time. Check that output data is as expected. |  |  | ::NewL(TUid) ::ProcessL(const CMMFBuffer&, CMMFBuffer&) | Audio test source file available. Codec comparison file available. NewL input: KMmfUidCodecAudioU8ToPCMS16 ProcessL inputs: source buffer size 0x800 dest buffer size 0x1000 | Return value: ProcessL should return EProcessComplete each time. TCodecProcessResult::iSrcBytesProcessed should be 0x800 each time. TCodecProcessResult::iDstBytesAdded should be 0x1000 each time. Output data should be identical to comparison file.
103 | Reposition source pointer during conversion | REQ172.11 |  |  | Call CMMFCodec::NewL by UID. Call CMMFCodec::ProcessL five times in a row with the parameters specified. Source buffer data should be read from the test source file. Change the frame number explicitly to mimic a reposition. Check that any data left over from a previous convert is flushed. Check that output data is as expected. |  |  | ::NewL(TUid) ::ProcessL(const CMMFBuffer&, CMMFBuffer&) | Audio test source file available. Codec comparison file available. NewL input: KMmfUidCodecAudioU8ToPCMS16 ProcessL inputs: source buffer size 0x1000 dest buffer size 0x1000 | Codec should flush any left over data from a previous convert. Output data should match comparison file taking into account the reposition.
MULAW to PCM16
104 | Instantiate codec by FourCC codes | REQ172.6.2 REQ172.11.13 |  |  | Call CMMFCodec::NewL with the parameters specified. Verify that the return value is non-null. Call CMMFCodec::ProcessL with buffers of default size and check that output buffer contains the expected data. |  |  | ::NewL(const TFourCC&, const TFourCC&) ::ProcessL(const CMMFBuffer&, CMMFBuffer&) | Audio test source file available. Codec comparison file available. NewL inputs: KMMFFourCCCodeMuLAW, KMMFFourCCCodePCM16 ProcessL inputs: source buffer size 0x1000, dest buffer size 0x1000 | Return value: pointer to instantiated codec. This should be non-null. Output buffer data should be identical to comparison file.
105 | Instantiate codec by UID | REQ172.6.1 REQ172.11.13 |  |  | Call CMMFCodec::NewL with the parameters specified. Verify that the return value is non-null. Call CMMFCodec::ProcessL with buffers of default size and check that output buffer contains the expected data. |  |  | ::NewL(TUid) ::ProcessL(const CMMFBuffer&, CMMFBuffer&) | Audio test source file available. Codec comparison file available. NewL input: KMmfUidCodecMulawToPCM16 ProcessL inputs: source buffer size 0x1000, dest buffer size 0x1000 | Return value: pointer to instantiated codec. This should be non-null. Output buffer data should be identical to comparison file.
106 | Pass in small source buffers | REQ172.6.4 REQ172.6.5 |  |  | Call CMMFCodec::NewL by UID. Call CMMFCodec::ProcessL five times in a row with the parameters specified. Source buffer data should be read from the test source file. Check that the return code, bytes processed and destination buffer length are correct each time. |  |  | ::NewL(TUid) ::ProcessL(const CMMFBuffer&, CMMFBuffer&) | Audio test source file available. NewL input: KMmfUidCodecMulawToPCM16 ProcessL inputs: source buffer size 50, dest buffer size 0x1000 | Return value: ProcessL should return EDstNotFilled each time. Destination buffer length should increase by 100 bytes each time. TCodecProcessResult::iSrcBytesProcessed should be 50 each time. TCodecProcessResult::iDstBytesAdded should be 100 each time.
107 | Pass in small dest buffers | REQ172.6.4 REQ172.6.5 |  |  | Call CMMFCodec::NewL by UID. Call CMMFCodec::ProcessL five times in a row with the parameters specified. Source buffer data should be read from the test source file. Check that the return code, bytes processed and destination buffer length are correct each time. |  |  | ::NewL(TUid) ::ProcessL(const CMMFBuffer&, CMMFBuffer&) | Audio test source file available. NewL input: KMmfUidCodecMulawToPCM16 ProcessL inputs: source buffer size 0x800, dest buffer size 50 | Return value: ProcessL should return EProcessIncomplete each time. Destination buffer length should be 50 bytes each time. TCodecProcessResult::iSrcBytesProcessed should be 25 each time. TCodecProcessResult::iDstBytesAdded should be 50 each time.
108 | Pass in large buffers | REQ172.6.4 REQ172.6.5 |  |  | Call CMMFCodec::NewL by UID. Call CMMFCodec::ProcessL five times in a row with the parameters specified. Source buffer data should be read from the test source file. Check that the return code and bytes processed are correct each time. |  |  | ::NewL(TUid) ::ProcessL(const CMMFBuffer&, CMMFBuffer&) | Audio test source file available. NewL input: KMmfUidCodecMulawToPCM16 ProcessL inputs: source buffer size 10,000, dest buffer size 10,000 | Return value: ProcessL should return EProcessIncomplete, EProcessComplete, EProcessIncomplete, EProcessComplete, EProcessIncomplete TCodecProcessResult::iSrcBytesProcessed should be 5,000 each time. TCodecProcessResult::iDstBytesAdded should be 10,000 each time.
109 | Pass in default sized buffers | REQ172.6.4 REQ172.6.5 |  |  | Call CMMFCodec::NewL by UID. Call CMMFCodec::ProcessL five times in a row with the parameters specified. Source buffer data should be read from the test source file. Check that the return code and bytes processed are correct each time. Check that output data is as expected. |  |  | ::NewL(TUid) ::ProcessL(const CMMFBuffer&, CMMFBuffer&) | Audio test source file available. Codec comparison file available. NewL input: KMmfUidCodecMulawToPCM16 ProcessL inputs: source buffer size 0x1000 dest buffer size 0x1000 | Return value: ProcessL should return EProcessIncomplete, EProcessComplete, EProcessIncomplete, EProcessComplete, EProcessIncomplete TCodecProcessResult::iSrcBytesProcessed should be 0x800 each time. TCodecProcessResult::iDstBytesAdded should be 0x1000 each time. Output data should be identical to comparison file.
110 | Pass in buffers with different max length and length. | REQ172.6.4 REQ172.6.5 |  |  | Call CMMFCodec::NewL by UID. Call CMMFCodec::ProcessL five times in a row with the parameters specified. Source buffer data should be read from the test source file. Check that the return code and bytes processed are correct each time. Check that output data is as expected. |  |  | ::NewL(TUid) ::ProcessL(const CMMFBuffer&, CMMFBuffer&) | Audio test source file available. Codec comparison file available. NewL input: KMmfUidCodecMulawToPCM16 ProcessL inputs: source buffer max size 10,000, size 0x1000 dest buffer size 0x1000 | Return value: ProcessL should return EProcessIncomplete, EProcessComplete, EProcessIncomplete, EProcessComplete, EProcessIncomplete TCodecProcessResult::iSrcBytesProcessed should be 0x800 each time. TCodecProcessResult::iDstBytesAdded should be 0x1000 each time. Output data should be identical to comparison file.
111 | Pass in buffers of optimum size | REQ172.6.4 REQ172.6.5 |  |  | Call CMMFCodec::NewL by UID. Call CMMFCodec::ProcessL five times in a row with the parameters specified. Source buffer data should be read from the test source file. Check that the return code and bytes processed are correct each time. Check that output data is as expected. |  |  | ::NewL(TUid) ::ProcessL(const CMMFBuffer&, CMMFBuffer&) | Audio test source file available. Codec comparison file available. NewL input: KMmfUidCodecMulawToPCM16 ProcessL inputs: source buffer size 0x800 dest buffer size 0x1000 | Return value: ProcessL should return EProcessComplete each time. TCodecProcessResult::iSrcBytesProcessed should be 0x800 each time. TCodecProcessResult::iDstBytesAdded should be 0x1000 each time. Output data should be identical to comparison file.
112 | Reposition source pointer during conversion | REQ172.11 |  |  | Call CMMFCodec::NewL by UID. Call CMMFCodec::ProcessL five times in a row with the parameters specified. Source buffer data should be read from the test source file. Change the frame number explicitly to mimic a reposition. Check that any data left over from a previous convert is flushed. Check that output data is as expected. |  |  | ::NewL(TUid) ::ProcessL(const CMMFBuffer&, CMMFBuffer&) | Audio test source file available. Codec comparison file available. NewL input: KMmfUidCodecMulawToPCM16 ProcessL inputs: source buffer size 0x1000 dest buffer size 0x1000 | Codec should flush any left over data from a previous convert. Output data should match comparison file taking into account the reposition.
PCM16 to MULAW
113 | Instantiate codec by FourCC codes | REQ172.6.2 REQ172.11.15 |  |  | Call CMMFCodec::NewL with the parameters specified. Verify that the return value is non-null. Call CMMFCodec::ProcessL with buffers of default size and check that output buffer contains the expected data. |  |  | ::NewL(const TFourCC&, const TFourCC&) ::ProcessL(const CMMFBuffer&, CMMFBuffer&) | Audio test source file available. Codec comparison file available. NewL inputs: KMMFFourCCCodePCM16, KMMFFourCCCodeMuLAW ProcessL inputs: source buffer size 0x1000, dest buffer size 0x1000 | Return value: pointer to instantiated codec. This should be non-null. Output buffer data should be identical to comparison file.
114 | Instantiate codec by UID | REQ172.6.1 REQ172.11.15 |  |  | Call CMMFCodec::NewL with the parameters specified. Verify that the return value is non-null. Call CMMFCodec::ProcessL with buffers of default size and check that output buffer contains the expected data. |  |  | ::NewL(TUid) ::ProcessL(const CMMFBuffer&, CMMFBuffer&) | Audio test source file available. Codec comparison file available. NewL input: KMmfUidCodecPCM16ToMulaw ProcessL inputs: source buffer size 0x1000, dest buffer size 0x1000 | Return value: pointer to instantiated codec. This should be non-null. Output buffer data should be identical to comparison file.
115 | Pass in small source buffers | REQ172.6.4 REQ172.6.5 |  |  | Call CMMFCodec::NewL by UID. Call CMMFCodec::ProcessL five times in a row with the parameters specified. Source buffer data should be read from the test source file. Check that the return code, bytes processed and destination buffer length are correct each time. |  |  | ::NewL(TUid) ::ProcessL(const CMMFBuffer&, CMMFBuffer&) | Audio test source file available. NewL input: KMmfUidCodecPCM16ToMulaw ProcessL inputs: source buffer size 50, dest buffer size 0x800 | Return value: ProcessL should return EDstNotFilled each time. Destination buffer length should increase by 25 bytes each time. TCodecProcessResult::iSrcBytesProcessed should be 50 each time. TCodecProcessResult::iDstBytesAdded should be 25 each time.
116 | Pass in small dest buffers | REQ172.6.4 REQ172.6.5 |  |  | Call CMMFCodec::NewL by UID. Call CMMFCodec::ProcessL five times in a row with the parameters specified. Source buffer data should be read from the test source file. Check that the return code, bytes processed and destination buffer length are correct each time. |  |  | ::NewL(TUid) ::ProcessL(const CMMFBuffer&, CMMFBuffer&) | Audio test source file available. NewL input: KMmfUidCodecPCM16ToMulaw ProcessL inputs: source buffer size 0x1000, dest buffer size 50 | Return value: ProcessL should return EProcessIncomplete each time. Destination buffer length should be 50 bytes each time. TCodecProcessResult::iSrcBytesProcessed should be 100 each time. TCodecProcessResult::iDstBytesAdded should be 50 each time.
117 | Pass in large buffers | REQ172.6.4 REQ172.6.5 |  |  | Call CMMFCodec::NewL by UID. Call CMMFCodec::ProcessL five times in a row with the parameters specified. Source buffer data should be read from the test source file. Check that the return code and bytes processed are correct each time. |  |  | ::NewL(TUid) ::ProcessL(const CMMFBuffer&, CMMFBuffer&) | Audio test source file available. NewL input: KMmfUidCodecPCM16ToMulaw ProcessL inputs: source buffer size 10,000, dest buffer size 10,000 | Return value: ProcessL should return EDstNotFilled, EProcessComplete, EDstNotFilled, EProcessComplete, EDstNotFilled TCodecProcessResult::iSrcBytesProcessed should be 10,000 each time. TCodecProcessResult::iDstBytesAdded should be 5,000 each time.
118 | Pass in default sized buffers | REQ172.6.4 REQ172.6.5 |  |  | Call CMMFCodec::NewL by UID. Call CMMFCodec::ProcessL five times in a row with the parameters specified. Source buffer data should be read from the test source file. Check that the return code and bytes processed are correct each time. Check that output data is as expected. |  |  | ::NewL(TUid) ::ProcessL(const CMMFBuffer&, CMMFBuffer&) | Audio test source file available. Codec comparison file available. NewL input: KMmfUidCodecPCM16ToMulaw ProcessL inputs: source buffer size 0x1000 dest buffer size 0x1000 | Return value: ProcessL should return EDstNotFilled, EProcessComplete, EDstNotFilled, EProcessComplete, EDstNotFilled TCodecProcessResult::iSrcBytesProcessed should be 0x1000 each time. TCodecProcessResult::iDstBytesAdded should be 0x800 each time. Output data should be identical to comparison file.
119 | Pass in buffers with different max length and length. | REQ172.6.4 REQ172.6.5 |  |  | Call CMMFCodec::NewL by UID. Call CMMFCodec::ProcessL five times in a row with the parameters specified. Source buffer data should be read from the test source file. Check that the return code and bytes processed are correct each time. Check that output data is as expected. |  |  | ::NewL(TUid) ::ProcessL(const CMMFBuffer&, CMMFBuffer&) | Audio test source file available. Codec comparison file available. NewL input: KMmfUidCodecPCM16ToMulaw ProcessL inputs: source buffer max size 10,000, size 0x1000 dest buffer size 0x1000 | Return value: ProcessL should return EDstNotFilled, EProcessComplete, EDstNotFilled, EProcessComplete, EDstNotFilled TCodecProcessResult::iSrcBytesProcessed should be 0x1000 each time. TCodecProcessResult::iDstBytesAdded should be 0x800 each time. Output data should be identical to comparison file.
120 | Pass in buffers of optimum size | REQ172.6.4 REQ172.6.5 |  |  | Call CMMFCodec::NewL by UID. Call CMMFCodec::ProcessL five times in a row with the parameters specified. Source buffer data should be read from the test source file. Check that the return code and bytes processed are correct each time. Check that output data is as expected. |  |  | ::NewL(TUid) ::ProcessL(const CMMFBuffer&, CMMFBuffer&) | Audio test source file available. Codec comparison file available. NewL input: KMmfUidCodecPCM16ToMulaw ProcessL inputs: source buffer size 0x1000 dest buffer size 0x800 | Return value: ProcessL should return EProcessComplete each time. TCodecProcessResult::iSrcBytesProcessed should be 0x1000 each time. TCodecProcessResult::iDstBytesAdded should be 0x800 each time. Output data should be identical to comparison file.
121 | Reposition source pointer during conversion | REQ172.11 |  |  | Call CMMFCodec::NewL by UID. Call CMMFCodec::ProcessL five times in a row with the parameters specified. Source buffer data should be read from the test source file. Change the frame number explicitly to mimic a reposition. Check that any data left over from a previous convert is flushed. Check that output data is as expected. |  |  | ::NewL(TUid) ::ProcessL(const CMMFBuffer&, CMMFBuffer&) | Audio test source file available. Codec comparison file available. NewL input: KMmfUidCodecPCM16ToMulaw ProcessL inputs: source buffer size 0x1000 dest buffer size 0x1000 | Codec should flush any left over data from a previous convert. Output data should match comparison file taking into account the reposition.
IMAD to PCM16
122 | Instantiate codec by FourCC codes | REQ172.6.2 REQ172.11.12 |  |  | Call CMMFCodec::NewL with the parameters specified. Verify that the return value is non-null. Call CMMFCodec::ProcessL with buffers of default size and check that output buffer contains the expected data. |  |  | ::NewL(const TFourCC&, const TFourCC&) ::ProcessL(const CMMFBuffer&, CMMFBuffer&) | Audio test source file available. Codec comparison file available. NewL inputs: KMMFFourCCCodeIMAD, KMMFFourCCCodePCM16 ProcessL inputs: source buffer size 0x1000, dest buffer size 0x1000 | Return value: pointer to instantiated codec. This should be non-null. Output buffer data should be identical to comparison file.
123 | Instantiate codec by UID | REQ172.6.1 REQ172.11.12 |  |  | Call CMMFCodec::NewL with the parameters specified. Verify that the return value is non-null. Call CMMFCodec::ProcessL with buffers of default size and check that output buffer contains the expected data. |  |  | ::NewL(TUid) ::ProcessL(const CMMFBuffer&, CMMFBuffer&) | Audio test source file available. Codec comparison file available. NewL input: KMmfUidCodecIMAADPCMToPCM16 ProcessL inputs: source buffer size 0x1000, dest buffer size 0x1000 | Return value: pointer to instantiated codec. This should be non-null. Output buffer data should be identical to comparison file.
124 | Pass in small source buffers | REQ172.6.4 REQ172.6.5 |  |  | Call CMMFCodec::NewL by UID. Call CMMFCodec::ProcessL five times in a row with the parameters specified. Source buffer data should be read from the test source file. Check that the return code, bytes processed and destination buffer length are correct each time. |  |  | ::NewL(TUid) ::ProcessL(const CMMFBuffer&, CMMFBuffer&) | Audio test source file available. NewL input: KMmfUidCodecIMAADPCMToPCM16 ProcessL inputs: source buffer size 50, dest buffer size 0xFC8 | Return value: ProcessL should return EDstNotFilled each time. Destination buffer length should increase by 0 bytes each time. TCodecProcessResult::iSrcBytesProcessed should be 50 each time. TCodecProcessResult::iDstBytesAdded should be 0 each time.
125 | Pass in small dest buffers | REQ172.6.4 REQ172.6.5 |  |  | Call CMMFCodec::NewL by UID. Call CMMFCodec::ProcessL with the parameters specified. Source buffer data should be read from the test source file. Verify that the function leaves with the correct error code. |  |  | ::NewL(TUid) ::ProcessL(const CMMFBuffer&, CMMFBuffer&) | Audio test source file available. NewL input: KMmfUidCodecIMAADPCMToPCM16 ProcessL inputs: source buffer size 0x400, dest buffer size 50 | Return value: ProcessL should leave with KErrNotSupported. This is because the ADPCM codec can't write less than 1010 bytes.
126 | Pass in large buffers | REQ172.6.4 REQ172.6.5 |  |  | Call CMMFCodec::NewL by UID. Call CMMFCodec::ProcessL five times in a row with the parameters specified. Source buffer data should be read from the test source file. Check that the return code and bytes processed are correct each time. |  |  | ::NewL(TUid) ::ProcessL(const CMMFBuffer&, CMMFBuffer&) | Audio test source file available. NewL input: KMmfUidCodecIMAADPCMToPCM16 ProcessL inputs: source buffer size 10,000, dest buffer size 10,000 | Return value: ProcessL should return EProcessIncomplete x 4, EDstNotFilled TCodecProcessResult::iDstBytesAdded should be equal to the length of the destination buffer each time.
127 | Pass in default sized buffers | REQ172.6.4 REQ172.6.5 |  |  | Call CMMFCodec::NewL by UID. Call CMMFCodec::ProcessL five times in a row with the parameters specified. Source buffer data should be read from the test source file. Check that the return code and bytes processed are correct each time. Check that output data is as expected. |  |  | ::NewL(TUid) ::ProcessL(const CMMFBuffer&, CMMFBuffer&) | Audio test source file available. Codec comparison file available. NewL input: KMmfUidCodecIMAADPCMToPCM16 ProcessL inputs: source buffer size 0x1000 dest buffer size 0x1000 | Return value: ProcessL should return EProcessIncomplete x 3, EProcessComplete, EProcessIncomplete TCodecProcessResult::iDstBytesAdded should be equal to the length of the destination buffer each time. Output data should be identical to comparison file.
128 | Pass in buffers with different max length and length. | REQ172.6.4 REQ172.6.5 |  |  | Call CMMFCodec::NewL by UID. Call CMMFCodec::ProcessL five times in a row with the parameters specified. Source buffer data should be read from the test source file. Check that the return code and bytes processed are correct each time. Check that output data is as expected. |  |  | ::NewL(TUid) ::ProcessL(const CMMFBuffer&, CMMFBuffer&) | Audio test source file available. Codec comparison file available. NewL input: KMmfUidCodecIMAADPCMToPCM16 ProcessL inputs: source buffer max size 10,000, size 0x1000 dest buffer size 0x1000 | Return value: ProcessL should return EProcessIncomplete x 3, EProcessComplete, EProcessIncomplete TCodecProcessResult::iDstBytesAdded should be equal to the length of the destination buffer each time. Output data should be identical to comparison file.
129 | Pass in buffers of optimum size | REQ172.6.4 REQ172.6.5 |  |  | Call CMMFCodec::NewL by UID. Call CMMFCodec::ProcessL five times in a row with the parameters specified. Source buffer data should be read from the test source file. Check that the return code and bytes processed are correct each time. Check that output data is as expected. |  |  | ::NewL(TUid) ::ProcessL(const CMMFBuffer&, CMMFBuffer&) | Audio test source file available. Codec comparison file available. NewL input: KMmfUidCodecIMAADPCMToPCM16 ProcessL inputs: source buffer size 0x400 dest buffer size 0xFC8 | Return value: ProcessL should return EProcessComplete each time. TCodecProcessResult::iSrcBytesProcessed should be 0x400 each time. TCodecProcessResult::iDstBytesAdded should be 0xFC8 each time. Output data should be identical to comparison file.
130 | Reposition source pointer during conversion | REQ172.11 |  |  | Call CMMFCodec::NewL by UID. Call CMMFCodec::ProcessL five times in a row with the parameters specified. Source buffer data should be read from the test source file. Change the frame number explicitly to mimic a reposition. Check that any data left over from a previous convert is flushed. Check that output data is as expected. |  |  | ::NewL(TUid) ::ProcessL(const CMMFBuffer&, CMMFBuffer&) | Audio test source file available. Codec comparison file available. NewL input: KMmfUidCodecIMAADPCMToPCM16 ProcessL inputs: source buffer size 0x1000 dest buffer size 0x1000 | Codec should flush any left over data from a previous convert. Output data should match comparison file taking into account the reposition.
PCM16 to IMAD
131 | Instantiate codec by FourCC codes | REQ172.6.2 REQ172.11.14 |  |  | Call CMMFCodec::NewL with the parameters specified. Verify that the return value is non-null. Call CMMFCodec::ProcessL with buffers of default size and check that output buffer contains the expected data. |  |  | ::NewL(const TFourCC&, const TFourCC&) ::ProcessL(const CMMFBuffer&, CMMFBuffer&) | Audio test source file available. Codec comparison file available. NewL inputs: KMMFFourCCCodePCM16, KMMFFourCCCodeIMAD ProcessL inputs: source buffer size 0x1000, dest buffer size 0x1000 | Return value: pointer to instantiated codec. This should be non-null. Output buffer data should be identical to comparison file.
132 | Instantiate codec by UID | REQ172.6.1 REQ172.11.14 |  |  | Call CMMFCodec::NewL with the parameters specified. Verify that the return value is non-null. Call CMMFCodec::ProcessL with buffers of default size and check that output buffer contains the expected data. |  |  | ::NewL(TUid) ::ProcessL(const CMMFBuffer&, CMMFBuffer&) | Audio test source file available. Codec comparison file available. NewL input: KMmfUidCodecPCM16ToIMAADPCM ProcessL inputs: source buffer size 0x1000, dest buffer size 0x1000 | Return value: pointer to instantiated codec. This should be non-null. Output buffer data should be identical to comparison file.
133 | Pass in small source buffers | REQ172.6.4 REQ172.6.5 |  |  | Call CMMFCodec::NewL by UID. Call CMMFCodec::ProcessL five times in a row with the parameters specified. Source buffer data should be read from the test source file. Check that the return code, bytes processed and destination buffer length are correct each time. |  |  | ::NewL(TUid) ::ProcessL(const CMMFBuffer&, CMMFBuffer&) | Audio test source file available. NewL input: KMmfUidCodecPCM16ToIMAADPCM ProcessL inputs: source buffer size 50, dest buffer size 0x400 | Return value: ProcessL should return EDstNotFilled each time. Destination buffer length should increase by 0 bytes each time. TCodecProcessResult::iSrcBytesProcessed should be 50 each time. TCodecProcessResult::iDstBytesAdded should be 0 each time.
134 | Pass in small dest buffers | REQ172.6.4 REQ172.6.5 |  |  | Call CMMFCodec::NewL by UID. Call CMMFCodec::ProcessL with the parameters specified. Source buffer data should be read from the test source file. Verify that the function leaves with the correct error code. |  |  | ::NewL(TUid) ::ProcessL(const CMMFBuffer&, CMMFBuffer&) | Audio test source file available. NewL input: KMmfUidCodecPCM16ToIMAADPCM ProcessL inputs: source buffer size 0xFC8, dest buffer size 50 | Return value: ProcessL should leave with KErrNotSupported. This is because the ADPCM codec can't write less than 256 bytes.
135 | Pass in large buffers | REQ172.6.4 REQ172.6.5 |  |  | Call CMMFCodec::NewL by UID. Call CMMFCodec::ProcessL five times in a row with the parameters specified. Source buffer data should be read from the test source file. Check that the return code and bytes processed are correct each time. |  |  | ::NewL(TUid) ::ProcessL(const CMMFBuffer&, CMMFBuffer&) | Audio test source file available. NewL input: KMmfUidCodecPCM16ToIMAADPCM ProcessL inputs: source buffer size 10,000, dest buffer size 10,000 | Return value: ProcessL should return EDstNotFilled x 3, EProcessComplete, EDstNotFilled TCodecProcessResult::iDstBytesAdded should be equal to the length of the destination buffer each time.
136 | Pass in default sized buffers | REQ172.6.4 REQ172.6.5 |  |  | Call CMMFCodec::NewL by UID. Call CMMFCodec::ProcessL five times in a row with the parameters specified. Source buffer data should be read from the test source file. Check that the return code and bytes processed are correct each time. Check that output data is as expected. |  |  | ::NewL(TUid) ::ProcessL(const CMMFBuffer&, CMMFBuffer&) | Audio test source file available. Codec comparison file available. NewL input: KMmfUidCodecPCM16ToIMAADPCM ProcessL inputs: source buffer size 0x1000 dest buffer size 0x1000 | Return value: ProcessL should return EDstNotFilled x 3, EProcessComplete, EDstNotFilled TCodecProcessResult::iDstBytesAdded should be equal to the length of the destination buffer each time. Output data should be identical to comparison file.
137 | Pass in buffers with different max length and length. | REQ172.6.4 REQ172.6.5 |  |  | Call CMMFCodec::NewL by UID. Call CMMFCodec::ProcessL five times in a row with the parameters specified. Source buffer data should be read from the test source file. Check that the return code and bytes processed are correct each time. Check that output data is as expected. |  |  | ::NewL(TUid) ::ProcessL(const CMMFBuffer&, CMMFBuffer&) | Audio test source file available. Codec comparison file available. NewL input: KMmfUidCodecPCM16ToIMAADPCM ProcessL inputs: source buffer max size 10,000, size 0x1000 dest buffer size 0x1000 | Return value: ProcessL should return EDstNotFilled x 3, EProcessComplete, EDstNotFilled TCodecProcessResult::iDstBytesAdded should be equal to the length of the destination buffer each time. Output data should be identical to comparison file.
138 | Pass in buffers of optimum size | REQ172.6.4 REQ172.6.5 |  |  | Call CMMFCodec::NewL by UID. Call CMMFCodec::ProcessL five times in a row with the parameters specified. Source buffer data should be read from the test source file. Check that the return code and bytes processed are correct each time. Check that output data is as expected. |  |  | ::NewL(TUid) ::ProcessL(const CMMFBuffer&, CMMFBuffer&) | Audio test source file available. Codec comparison file available. NewL input: KMmfUidCodecPCM16ToIMAADPCM ProcessL inputs: source buffer size 0xFC8 dest buffer size 0x400 | Return value: ProcessL should return EProcessComplete each time. TCodecProcessResult::iSrcBytesProcessed should be 0xFC8 each time. TCodecProcessResult::iDstBytesAdded should be 0x400 each time. Output data should be identical to comparison file.
139 | Reposition source pointer during conversion | REQ172.11 |  |  | Call CMMFCodec::NewL by UID. Call CMMFCodec::ProcessL five times in a row with the parameters specified. Source buffer data should be read from the test source file. Change the frame number explicitly to mimic a reposition. Check that any data left over from a previous convert is flushed. Check that output data is as expected. |  |  | ::NewL(TUid) ::ProcessL(const CMMFBuffer&, CMMFBuffer&) | Audio test source file available. Codec comparison file available. NewL input: KMmfUidCodecPCM16ToIMAADPCM ProcessL inputs: source buffer size 0x1000 dest buffer size 0x1000 | Codec should flush any left over data from a previous convert. Output data should match comparison file taking into account the reposition.
IMAS to PCM16
140 | Instantiate codec by FourCC codes | REQ172.6.2 REQ172.11.17 |  | Deferred | Call CMMFCodec::NewL with the parameters specified. Verify that the return value is non-null. Call CMMFCodec::ProcessL with buffers of default size and check that output buffer contains the expected data. |  |  | ::NewL(const TFourCC&, const TFourCC&) ::ProcessL(const CMMFBuffer&, CMMFBuffer&) | Audio test source file available. Codec comparison file available. NewL inputs: KMMFFourCCCodeIMAS, KMMFFourCCCodePCM16 ProcessL inputs: source buffer size 0x1000, dest buffer size 0x1000 | Return value: pointer to instantiated codec. This should be non-null. Output buffer data should be identical to comparison file.
141 | Instantiate codec by UID | REQ172.6.1 REQ172.11.17 |  | Deferred | Call CMMFCodec::NewL with the parameters specified. Verify that the return value is non-null. Call CMMFCodec::ProcessL with buffers of default size and check that output buffer contains the expected data. |  |  | ::NewL(TUid) ::ProcessL(const CMMFBuffer&, CMMFBuffer&) | Audio test source file available. Codec comparison file available. NewL input: KMmfUidCodecIMAADPCMToPCM16Stereo ProcessL inputs: source buffer size 0x1000, dest buffer size 0x1000 | Return value: pointer to instantiated codec. This should be non-null. Output buffer data should be identical to comparison file.
142 | Pass in small source buffers | REQ172.6.4 REQ172.6.5 |  |  | Call CMMFCodec::NewL by UID. Call CMMFCodec::ProcessL five times in a row with the parameters specified. Source buffer data should be read from the test source file. Check that the return code, bytes processed and destination buffer length are correct each time. |  |  | ::NewL(TUid) ::ProcessL(const CMMFBuffer&, CMMFBuffer&) | Audio test source file available. NewL input: KMmfUidCodecIMAADPCMToPCM16Stereo ProcessL inputs: source buffer size 50, dest buffer size 0xF90 | Return value: ProcessL should return EDstNotFilled each time. Destination buffer length should increase by 0 bytes each time. TCodecProcessResult::iSrcBytesProcessed should be 50 each time. TCodecProcessResult::iDstBytesAdded should be 0 each time.
143 | Pass in small dest buffers | REQ172.6.4 REQ172.6.5 |  |  | Call CMMFCodec::NewL by UID. Call CMMFCodec::ProcessL with the parameters specified. Source buffer data should be read from the test source file. Verify that the function leaves with the correct error code. |  |  | ::NewL(TUid) ::ProcessL(const CMMFBuffer&, CMMFBuffer&) | Audio test source file available. NewL input: KMmfUidCodecIMAADPCMToPCM16Stereo ProcessL inputs: source buffer size 0x400, dest buffer size 50 | Return value: ProcessL should leave with KErrNotSupported. This is because the ADPCM codec can't write less than 996 bytes.
144 | Pass in large buffers | REQ172.6.4 REQ172.6.5 |  | Deferred | Call CMMFCodec::NewL by UID. Call CMMFCodec::ProcessL five times in a row with the parameters specified. Source buffer data should be read from the test source file. Check that the return code and bytes processed are correct each time. |  |  | ::NewL(TUid) ::ProcessL(const CMMFBuffer&, CMMFBuffer&) | Audio test source file available. NewL input: KMmfUidCodecIMAADPCMToPCM16Stereo ProcessL inputs: source buffer size 10,000, dest buffer size 10,000 | Return value: ProcessL should return EProcessIncomplete x 3, EProcessComplete, EProcessIncomplete TCodecProcessResult::iDstBytesAdded should be equal to the length of the destination buffer each time.
145 | Pass in default sized buffers | REQ172.6.4 REQ172.6.5 |  | Deferred | Call CMMFCodec::NewL by UID. Call CMMFCodec::ProcessL five times in a row with the parameters specified. Source buffer data should be read from the test source file. Check that the return code and bytes processed are correct each time. Check that output data is as expected. |  |  | ::NewL(TUid) ::ProcessL(const CMMFBuffer&, CMMFBuffer&) | Audio test source file available. Codec comparison file available. NewL input: KMmfUidCodecIMAADPCMToPCM16Stereo ProcessL inputs: source buffer size 0x1000 dest buffer size 0x1000 | Return value: ProcessL should return EProcessIncomplete x 3, EProcessComplete, EProcessIncomplete TCodecProcessResult::iDstBytesAdded should be equal to the length of the destination buffer each time. Output data should be identical to comparison file.
146 | Pass in buffers with different max length and length. | REQ172.6.4 REQ172.6.5 |  | Deferred | Call CMMFCodec::NewL by UID. Call CMMFCodec::ProcessL five times in a row with the parameters specified. Source buffer data should be read from the test source file. Check that the return code and bytes processed are correct each time. Check that output data is as expected. |  |  | ::NewL(TUid) ::ProcessL(const CMMFBuffer&, CMMFBuffer&) | Audio test source file available. Codec comparison file available. NewL input: KMmfUidCodecIMAADPCMToPCM16Stereo ProcessL inputs: source buffer max size 10,000, size 0x1000 dest buffer size 0x1000 | Return value: ProcessL should return EProcessIncomplete x 3, EProcessComplete, EProcessIncomplete TCodecProcessResult::iDstBytesAdded should be equal to the length of the destination buffer each time. Output data should be identical to comparison file.
147 | Pass in buffers of optimum size | REQ172.6.4 REQ172.6.5 |  | Deferred | Call CMMFCodec::NewL by UID. Call CMMFCodec::ProcessL five times in a row with the parameters specified. Source buffer data should be read from the test source file. Check that the return code and bytes processed are correct each time. Check that output data is as expected. |  |  | ::NewL(TUid) ::ProcessL(const CMMFBuffer&, CMMFBuffer&) | Audio test source file available. Codec comparison file available. NewL input: KMmfUidCodecIMAADPCMToPCM16Stereo ProcessL inputs: source buffer size 0x400 dest buffer size 0xF90 | Return value: ProcessL should return EProcessComplete each time. TCodecProcessResult::iSrcBytesProcessed should be 0x400 each time. TCodecProcessResult::iDstBytesAdded should be 0xF90 each time. Output data should be identical to comparison file.
148 | Reposition source pointer during conversion | REQ172.11 |  | Deferred | Call CMMFCodec::NewL by UID. Call CMMFCodec::ProcessL five times in a row with the parameters specified. Source buffer data should be read from the test source file. Change the frame number explicitly to mimic a reposition. Check that any data left over from a previous convert is flushed. Check that output data is as expected. |  |  | ::NewL(TUid) ::ProcessL(const CMMFBuffer&, CMMFBuffer&) | Audio test source file available. Codec comparison file available. NewL input: KMmfUidCodecIMAADPCMToPCM16Stereo ProcessL inputs: source buffer size 0x1000 dest buffer size 0x1000 | Codec should flush any left over data from a previous convert. Output data should match comparison file taking into account the reposition.
PCM16 to IMAS
149 | Instantiate codec by FourCC codes | REQ172.6.2 REQ172.11.18 |  |  | Call CMMFCodec::NewL with the parameters specified. Verify that the return value is non-null. Call CMMFCodec::ProcessL with buffers of default size and check that output buffer contains the expected data. |  |  | ::NewL(const TFourCC&, const TFourCC&) ::ProcessL(const CMMFBuffer&, CMMFBuffer&) | Audio test source file available. Codec comparison file available. NewL inputs: KMMFFourCCCodePCM16, KMMFFourCCCodeIMAS ProcessL inputs: source buffer size 0x1000, dest buffer size 0x1000 | Return value: pointer to instantiated codec. This should be non-null. Output buffer data should be identical to comparison file.
150 | Instantiate codec by UID | REQ172.6.1 REQ172.11.18 |  |  | Call CMMFCodec::NewL with the parameters specified. Verify that the return value is non-null. Call CMMFCodec::ProcessL with buffers of default size and check that output buffer contains the expected data. |  |  | ::NewL(TUid) ::ProcessL(const CMMFBuffer&, CMMFBuffer&) | Audio test source file available. Codec comparison file available. NewL input: KMmfUidCodecPCM16ToIMAADPCMStereo ProcessL inputs: source buffer size 0x1000, dest buffer size 0x1000 | Return value: pointer to instantiated codec. This should be non-null. Output buffer data should be identical to comparison file.
151 | Pass in small source buffers | REQ172.6.4 REQ172.6.5 |  |  | Call CMMFCodec::NewL by UID. Call CMMFCodec::ProcessL five times in a row with the parameters specified. Source buffer data should be read from the test source file. Check that the return code, bytes processed and destination buffer length are correct each time. |  |  | ::NewL(TUid) ::ProcessL(const CMMFBuffer&, CMMFBuffer&) | Audio test source file available. NewL input: KMmfUidCodecPCM16ToIMAADPCMStereo ProcessL inputs: source buffer size 50, dest buffer size 0x400 | Return value: ProcessL should return EDstNotFilled each time. Destination buffer length should increase by 0 bytes each time. TCodecProcessResult::iSrcBytesProcessed should be 50 each time. TCodecProcessResult::iDstBytesAdded should be 0 each time.
152 | Pass in small dest buffers | REQ172.6.4 REQ172.6.5 |  |  | Call CMMFCodec::NewL by UID. Call CMMFCodec::ProcessL with the parameters specified. Source buffer data should be read from the test source file. Verify that the function leaves with the correct error code. |  |  | ::NewL(TUid) ::ProcessL(const CMMFBuffer&, CMMFBuffer&) | Audio test source file available. NewL input: KMmfUidCodecPCM16ToIMAADPCMStereo ProcessL inputs: source buffer size 0xF90, dest buffer size 50 | Return value: ProcessL should leave with KErrNotSupported. This is because the ADPCM codec can't write less than 256 bytes.
153 | Pass in large buffers | REQ172.6.4 REQ172.6.5 |  | Deferred | Call CMMFCodec::NewL by UID. Call CMMFCodec::ProcessL five times in a row with the parameters specified. Source buffer data should be read from the test source file. Check that the return code and bytes processed are correct each time. |  |  | ::NewL(TUid) ::ProcessL(const CMMFBuffer&, CMMFBuffer&) | Audio test source file available. NewL input: KMmfUidCodecPCM16ToIMAADPCMStereo ProcessL inputs: source buffer size 10,000, dest buffer size 10,000 | Return value: ProcessL should return EDstNotFilled x 3, EProcessIncomplete, EDstNotFilled TCodecProcessResult::iDstBytesAdded should be equal to the length of the destination buffer each time.
154 | Pass in default sized buffers | REQ172.6.4 REQ172.6.5 |  | Deferred | Call CMMFCodec::NewL by UID. Call CMMFCodec::ProcessL five times in a row with the parameters specified. Source buffer data should be read from the test source file. Check that the return code and bytes processed are correct each time. Check that output data is as expected. |  |  | ::NewL(TUid) ::ProcessL(const CMMFBuffer&, CMMFBuffer&) | Audio test source file available. Codec comparison file available. NewL input: KMmfUidCodecPCM16ToIMAADPCMStereo ProcessL inputs: source buffer size 0x1000 dest buffer size 0x1000 | Return value: ProcessL should return EDstNotFilled x 3, EProcessComplete, EDstNotFilled TCodecProcessResult::iDstBytesAdded should be equal to the length of the destination buffer each time. Output data should be identical to comparison file.
155 | Pass in buffers with different max length and length. | REQ172.6.4 REQ172.6.5 |  | Deferred | Call CMMFCodec::NewL by UID. Call CMMFCodec::ProcessL five times in a row with the parameters specified. Source buffer data should be read from the test source file. Check that the return code and bytes processed are correct each time. Check that output data is as expected. |  |  | ::NewL(TUid) ::ProcessL(const CMMFBuffer&, CMMFBuffer&) | Audio test source file available. Codec comparison file available. NewL input: KMmfUidCodecPCM16ToIMAADPCMStereo ProcessL inputs: source buffer max size 10,000, size 0x1000 dest buffer size 0x1000 | Return value: ProcessL should return EDstNotFilled x 3, EProcessComplete, EDstNotFilled TCodecProcessResult::iDstBytesAdded should be equal to the length of the destination buffer each time. Output data should be identical to comparison file.
156 | Pass in buffers of optimum size | REQ172.6.4 REQ172.6.5 |  | Deferred | Call CMMFCodec::NewL by UID. Call CMMFCodec::ProcessL five times in a row with the parameters specified. Source buffer data should be read from the test source file. Check that the return code and bytes processed are correct each time. Check that output data is as expected. |  |  | ::NewL(TUid) ::ProcessL(const CMMFBuffer&, CMMFBuffer&) | Audio test source file available. Codec comparison file available. NewL input: KMmfUidCodecPCM16ToIMAADPCMStereo ProcessL inputs: source buffer size 0xF90 dest buffer size 0x400 | Return value: ProcessL should return EProcessComplete each time. TCodecProcessResult::iSrcBytesProcessed should be 0xF90 each time. TCodecProcessResult::iDstBytesAdded should be 0x400 each time. Output data should be identical to comparison file.
157 | Reposition source pointer during conversion | REQ172.11 |  | Deferred | Call CMMFCodec::NewL by UID. Call CMMFCodec::ProcessL five times in a row with the parameters specified. Source buffer data should be read from the test source file. Change the frame number explicitly to mimic a reposition. Check that any data left over from a previous convert is flushed. Check that output data is as expected. |  |  | ::NewL(TUid) ::ProcessL(const CMMFBuffer&, CMMFBuffer&) | Audio test source file available. Codec comparison file available. NewL input: KMmfUidCodecPCM16ToIMAADPCMStereo ProcessL inputs: source buffer size 0x1000 dest buffer size 0x1000 | Codec should flush any left over data from a previous convert. Output data should match comparison file taking into account the reposition.
GSM610 to PCM16
158 | Instantiate codec by FourCC codes | REQ172.6.2 REQ172.11.19 |  |  | Call CMMFCodec::NewL with the parameters specified. Verify that the return value is non-null. Call CMMFCodec::ProcessL with buffers of default size and check that output buffer contains the expected data. |  |  | ::NewL(const TFourCC&, const TFourCC&) ::ProcessL(const CMMFBuffer&, CMMFBuffer&) | Audio test source file available. Codec comparison file available. NewL inputs: KMMFFourCCCodeGSM610, KMMFFourCCCodePCM16 ProcessL inputs: source buffer size 0x1000, dest buffer size 0x1000 | Return value: pointer to instantiated codec. This should be non-null. Output buffer data should be identical to comparison file.
159 | Instantiate codec by UID | REQ172.6.1 REQ172.11.19 |  |  | Call CMMFCodec::NewL with the parameters specified. Verify that the return value is non-null. Call CMMFCodec::ProcessL with buffers of default size and check that output buffer contains the expected data. |  |  | ::NewL(TUid) ::ProcessL(const CMMFBuffer&, CMMFBuffer&) | Audio test source file available. Codec comparison file available. NewL input: KMmfUidCodecGSM610ToPCM16 ProcessL inputs: source buffer size 0x1000, dest buffer size 0x1000 | Return value: pointer to instantiated codec. This should be non-null. Output buffer data should be identical to comparison file.
160 | Pass in small source buffers | REQ172.6.4 REQ172.6.5 |  |  | Call CMMFCodec::NewL by UID. Call CMMFCodec::ProcessL five times in a row with the parameters specified. Source buffer data should be read from the test source file. Check that the return code, bytes processed and destination buffer length are correct each time. |  |  | ::NewL(TUid) ::ProcessL(const CMMFBuffer&, CMMFBuffer&) | Audio test source file available. NewL input: KMmfUidCodecGSM610ToPCM16 ProcessL inputs: source buffer size 50, dest buffer size 0xA00 | Return value: ProcessL should return EDstNotFilled each time. TCodecProcessResult::iSrcBytesProcessed should be 50 each time. TCodecProcessResult::iDstBytesAdded should be equal to the length of the destination buffer each time.
161 | Pass in small dest buffers | REQ172.6.4 REQ172.6.5 |  |  | Call CMMFCodec::NewL by UID. Call CMMFCodec::ProcessL five times in a row with the parameters specified. Source buffer data should be read from the test source file. Check that the return code, bytes processed and destination buffer length are correct each time. |  |  | ::NewL(TUid) ::ProcessL(const CMMFBuffer&, CMMFBuffer&) | Audio test source file available. NewL input: KMmfUidCodecGSM610ToPCM16 ProcessL inputs: source buffer size 0x104, dest buffer size 50 | Return value: ProcessL should return EProcessIncomplete each time. TCodecProcessResult::iDstBytesAdded should be equal to the length of the destination buffer each time.
162 | Pass in large buffers | REQ172.6.4 REQ172.6.5 |  |  | Call CMMFCodec::NewL by UID. Call CMMFCodec::ProcessL five times in a row with the parameters specified. Source buffer data should be read from the test source file. Check that the return code and bytes processed are correct each time. |  |  | ::NewL(TUid) ::ProcessL(const CMMFBuffer&, CMMFBuffer&) | Audio test source file available. NewL input: KMmfUidCodecGSM610ToPCM16 ProcessL inputs: source buffer size 10,000, dest buffer size 10,000 | Return value: ProcessL should return EProcessIncomplete x 5 TCodecProcessResult::iDstBytesAdded should be equal to the length of the destination buffer each time.
163 | Pass in default sized buffers | REQ172.6.4 REQ172.6.5 |  |  | Call CMMFCodec::NewL by UID. Call CMMFCodec::ProcessL five times in a row with the parameters specified. Source buffer data should be read from the test source file. Check that the return code and bytes processed are correct each time. Check that output data is as expected. |  |  | ::NewL(TUid) ::ProcessL(const CMMFBuffer&, CMMFBuffer&) | Audio test source file available. Codec comparison file available. NewL input: KMmfUidCodecGSM610ToPCM16 ProcessL inputs: source buffer size 0x1000 dest buffer size 0x1000 | Return value: ProcessL should return EProcessIncomplete x 5 TCodecProcessResult::iDstBytesAdded should be equal to the length of the destination buffer each time. Output data should be identical to comparison file.
164 | Pass in buffers with different max length and length. | REQ172.6.4 REQ172.6.5 |  |  | Call CMMFCodec::NewL by UID. Call CMMFCodec::ProcessL five times in a row with the parameters specified. Source buffer data should be read from the test source file. Check that the return code and bytes processed are correct each time. Check that output data is as expected. |  |  | ::NewL(TUid) ::ProcessL(const CMMFBuffer&, CMMFBuffer&) | Audio test source file available. Codec comparison file available. NewL input: KMmfUidCodecGSM610ToPCM16 ProcessL inputs: source buffer max size 10,000, size 0x1000 dest buffer size 0x1000 | Return value: ProcessL should return EProcessIncomplete x 5 TCodecProcessResult::iDstBytesAdded should be equal to the length of the destination buffer each time. Output data should be identical to comparison file.
165 | Pass in buffers of optimum size | REQ172.6.4 REQ172.6.5 |  |  | Call CMMFCodec::NewL by UID. Call CMMFCodec::ProcessL five times in a row with the parameters specified. Source buffer data should be read from the test source file. Check that the return code and bytes processed are correct each time. Check that output data is as expected. |  |  | ::NewL(TUid) ::ProcessL(const CMMFBuffer&, CMMFBuffer&) | Audio test source file available. Codec comparison file available. NewL input: KMmfUidCodecGSM610ToPCM16 ProcessL inputs: source buffer size 0x104 dest buffer size 0xA00 | Return value: ProcessL should return EProcessComplete each time. TCodecProcessResult::iSrcBytesProcessed should be 0x104 each time. TCodecProcessResult::iDstBytesAdded should be 0xA00 each time. Output data should be identical to comparison file.
166 | Reposition source pointer during conversion | REQ172.11 |  |  | Call CMMFCodec::NewL by UID. Call CMMFCodec::ProcessL five times in a row with the parameters specified. Source buffer data should be read from the test source file. Change the frame number explicitly to mimic a reposition. Check that any data left over from a previous convert is flushed. Check that output data is as expected. |  |  | ::NewL(TUid) ::ProcessL(const CMMFBuffer&, CMMFBuffer&) | Audio test source file available. Codec comparison file available. NewL input: KMmfUidCodecGSM610ToPCM16 ProcessL inputs: source buffer size 0x1000 dest buffer size 0x1000 | Codec should flush any left over data from a previous convert. Output data should match comparison file taking into account the reposition.
PCM16 to GSM610
167 | Instantiate codec by FourCC codes | REQ172.6.2 REQ172.11.20 |  |  | Call CMMFCodec::NewL with the parameters specified. Verify that the return value is non-null. Call CMMFCodec::ProcessL with buffers of default size and check that output buffer contains the expected data. |  |  | ::NewL(const TFourCC&, const TFourCC&) ::ProcessL(const CMMFBuffer&, CMMFBuffer&) | Audio test source file available. Codec comparison file available. NewL inputs: KMMFFourCCCodePCM16, KMMFFourCCCodeGSM610 ProcessL inputs: source buffer size 0x1000, dest buffer size 0x1000 | Return value: pointer to instantiated codec. This should be non-null. Output buffer data should be identical to comparison file.
168 | Instantiate codec by UID | REQ172.6.1 REQ172.11.20 |  |  | Call CMMFCodec::NewL with the parameters specified. Verify that the return value is non-null. Call CMMFCodec::ProcessL with buffers of default size and check that output buffer contains the expected data. |  |  | ::NewL(TUid) ::ProcessL(const CMMFBuffer&, CMMFBuffer&) | Audio test source file available. Codec comparison file available. NewL input: KMmfUidCodecPCM16ToGSM610 ProcessL inputs: source buffer size 0x1000, dest buffer size 0x1000 | Return value: pointer to instantiated codec. This should be non-null. Output buffer data should be identical to comparison file.
169 | Pass in small source buffers | REQ172.6.4 REQ172.6.5 |  |  | Call CMMFCodec::NewL by UID. Call CMMFCodec::ProcessL five times in a row with the parameters specified. Source buffer data should be read from the test source file. Check that the return code, bytes processed and destination buffer length are correct each time. |  |  | ::NewL(TUid) ::ProcessL(const CMMFBuffer&, CMMFBuffer&) | Audio test source file available. NewL input: KMmfUidCodecPCM16ToGSM610 ProcessL inputs: source buffer size 50, dest buffer size 0x104 | Return value: ProcessL should return EDstNotFilled each time. TCodecProcessResult::iSrcBytesProcessed should be 50 each time. TCodecProcessResult::iDstBytesAdded should be equal to the length of the destination buffer each time.
170 | Pass in small dest buffers | REQ172.6.4 REQ172.6.5 |  |  | Call CMMFCodec::NewL by UID. Call CMMFCodec::ProcessL five times in a row with the parameters specified. Source buffer data should be read from the test source file. Check that the return code, bytes processed and destination buffer length are correct each time. |  |  | ::NewL(TUid) ::ProcessL(const CMMFBuffer&, CMMFBuffer&) | Audio test source file available. NewL input: KMmfUidCodecPCM16ToGSM610 ProcessL inputs: source buffer size 0xA00, dest buffer size 50 | Return value: ProcessL should return EProcessIncomplete each time. TCodecProcessResult::iDstBytesAdded should be equal to the length of the destination buffer each time.
171 | Pass in large buffers | REQ172.6.4 REQ172.6.5 |  |  | Call CMMFCodec::NewL by UID. Call CMMFCodec::ProcessL five times in a row with the parameters specified. Source buffer data should be read from the test source file. Check that the return code and bytes processed are correct each time. |  |  | ::NewL(TUid) ::ProcessL(const CMMFBuffer&, CMMFBuffer&) | Audio test source file available. NewL input: KMmfUidCodecPCM16ToGSM610 ProcessL inputs: source buffer size 10,000, dest buffer size 10,000 | Return value: ProcessL should return EDstNotFilled x 5 TCodecProcessResult::iDstBytesAdded should be equal to the length of the destination buffer each time.
172 | Pass in default sized buffers | REQ172.6.4 REQ172.6.5 |  |  | Call CMMFCodec::NewL by UID. Call CMMFCodec::ProcessL five times in a row with the parameters specified. Source buffer data should be read from the test source file. Check that the return code and bytes processed are correct each time. Check that output data is as expected. |  |  | ::NewL(TUid) ::ProcessL(const CMMFBuffer&, CMMFBuffer&) | Audio test source file available. Codec comparison file available. NewL input: KMmfUidCodecPCM16ToGSM610 ProcessL inputs: source buffer size 0x1000 dest buffer size 0x1000 | Return value: ProcessL should return EDstNotFilled x 5 TCodecProcessResult::iDstBytesAdded should be equal to the length of the destination buffer each time. Output data should be identical to comparison file.
173 | Pass in buffers with different max length and length. | REQ172.6.4 REQ172.6.5 |  |  | Call CMMFCodec::NewL by UID. Call CMMFCodec::ProcessL five times in a row with the parameters specified. Source buffer data should be read from the test source file. Check that the return code and bytes processed are correct each time. Check that output data is as expected. |  |  | ::NewL(TUid) ::ProcessL(const CMMFBuffer&, CMMFBuffer&) | Audio test source file available. Codec comparison file available. NewL input: KMmfUidCodecPCM16ToGSM610 ProcessL inputs: source buffer max size 10,000, size 0x1000 dest buffer size 0x1000 | Return value: ProcessL should return EDstNotFilled x 5 TCodecProcessResult::iDstBytesAdded should be equal to the length of the destination buffer each time. Output data should be identical to comparison file.
174 | Pass in buffers of optimum size | REQ172.6.4 REQ172.6.5 |  |  | Call CMMFCodec::NewL by UID. Call CMMFCodec::ProcessL five times in a row with the parameters specified. Source buffer data should be read from the test source file. Check that the return code and bytes processed are correct each time. Check that output data is as expected. |  |  | ::NewL(TUid) ::ProcessL(const CMMFBuffer&, CMMFBuffer&) | Audio test source file available. Codec comparison file available. NewL input: KMmfUidCodecPCM16ToGSM610 ProcessL inputs: source buffer size 0xA00 dest buffer size 0x104 | Return value: ProcessL should return EProcessComplete each time. TCodecProcessResult::iSrcBytesProcessed should be 0xA00 each time. TCodecProcessResult::iDstBytesAdded should be 0x104 each time. Output data should be identical to comparison file.
175 | Reposition source pointer during conversion | REQ172.11 |  |  | Call CMMFCodec::NewL by UID. Call CMMFCodec::ProcessL five times in a row with the parameters specified. Source buffer data should be read from the test source file. Change the frame number explicitly to mimic a reposition. Check that any data left over from a previous convert is flushed. Check that output data is as expected. |  |  | ::NewL(TUid) ::ProcessL(const CMMFBuffer&, CMMFBuffer&) | Audio test source file available. Codec comparison file available. NewL input: KMmfUidCodecPCM16ToGSM610 ProcessL inputs: source buffer size 0x1000 dest buffer size 0x1000 | Codec should flush any left over data from a previous convert. Output data should match comparison file taking into account the reposition.
Negative Testing
General tests:
176 | Instantiate codec that doesn't exist | REQ172.11 |  |  | Call CMMFCodec::NewL with the parameters specified. Verify that the function leaves with the correct error code. |  |  | ::NewL(const TFourCC&, const TFourCC&, const TDesC&) | NewL inputs: KMMFFourCCCodeALAW, KMMFFourCCCodePCMU16B | NewL should leave with KErrNone or KErrNotSupported
177 | Instantiate codec from FourCC codes that don't exist | REQ172.11 |  |  | Call CMMFCodec::NewL with the parameters specified. Verify that the function leaves with the correct error code. |  |  | ::NewL(const TFourCC&, const TFourCC&, const TDesC&) | NewL inputs: " P1B", "PS16" | NewL should leave with KErrNone or KErrNotSupported
178 | Test out of memory | REQ172.11 |  |  | Call CMMFCodec::NewL with the parameters specified. Verify that the function leaves with the correct error code. |  |  | ::NewL(const TFourCC&, const TFourCC&, const TDesC&) | NewL inputs: KMMFFourCCCodePCMU8, KMMFFourCCCodePCM16 | NewL should leave with KErrNoMemory | Use one of the __UHEAP macros to facilitate this test
ALAW to PCM16
179 | Pass in zero sized source buffer | REQ172.6.4 REQ172.6.5 |  |  | Call CMMFCodec::NewL by UID. Call CMMFCodec::ProcessL with the parameters specified and check that the return code and destination buffer length is correct. Also check TCodecProcessResult. |  |  | ::NewL(TUid) ::ProcessL(const CMMFBuffer&, CMMFBuffer&) | Audio test source file available. NewL input: KMmfUidCodecAlawToPCM16 ProcessL inputs: source buffer size 0, dest buffer size 0x1000 | Return value: ProcessL should return EDstNotFilled. Destination buffer length should be zero. TCodecProcessResult::iSrcBytesProcessed should be zero. TCodecProcessResult::iDstBytesAdded should be zero.
180 | Pass in zero sized dest buffer | REQ172.6.4 REQ172.6.5 |  |  | Call CMMFCodec::NewL by UID. Call CMMFCodec::ProcessL with the parameters specified and check that the return code and destination buffer length is correct. Also check TCodecProcessResult. |  |  | ::NewL(TUid) ::ProcessL(const CMMFBuffer&, CMMFBuffer&) | Audio test source file available. NewL input: KMmfUidCodecAlawToPCM16 ProcessL inputs: source buffer size 0x800, dest buffer size 0 | Return value: ProcessL should return EProcessIncomplete. Destination buffer length should be zero. TCodecProcessResult::iSrcBytesProcessed should be zero. TCodecProcessResult::iDstBytesAdded should be zero.
181 | Test out of memory | REQ172.11 |  |  | Call CMMFCodec::NewL by UID. Call CMMFCodec::ProcessL with the parameters specified. Verify that the function leaves with the correct error code |  |  | ::NewL(TUid) ::ProcessL(const CMMFBuffer&, CMMFBuffer&) | NewL input: KMmfUidCodecAlawToPCM16 ProcessL inputs: source buffer size 0x1000, dest buffer size 0x1000 | ProcessL should leave with KErrNoMemory | Use one of the __UHEAP macros to facilitate this test
182 | Test for memory leaks | REQ172.11 |  |  | Call CMMFCodec::NewL by UID. Call CMMFCodec::ProcessL five times in a row with the parameters specified. Check that no memory leaks occur. |  |  | ::NewL(TUid) ::ProcessL(const CMMFBuffer&, CMMFBuffer&) | NewL input: KMmfUidCodecAlawToPCM16 ProcessL inputs: source buffer size 0x1000, dest buffer size 0x1000 | No memory leaks should occur | Use one of the __UHEAP macros to facilitate this test
183 | Test for memory scribbles | REQ172.11 |  |  | Call CMMFCodec::NewL by UID. Call CMMFCodec::ProcessL five times in a row with the parameters specified. Check that no memory scribbles occur. |  |  | ::NewL(TUid) ::ProcessL(const CMMFBuffer&, CMMFBuffer&) | NewL input: KMmfUidCodecAlawToPCM16 ProcessL inputs: source buffer size 0x1000, dest buffer size 0x1000 | No memory scribbles should occur | Use one of the __UHEAP macros to facilitate this test
PCM16 to ALAW
184 | Pass in zero sized source buffer | REQ172.6.4 REQ172.6.5 |  |  | Call CMMFCodec::NewL by UID. Call CMMFCodec::ProcessL with the parameters specified and check that the return code and destination buffer length is correct. Also check TCodecProcessResult. |  |  | ::NewL(TUid) ::ProcessL(const CMMFBuffer&, CMMFBuffer&) | Audio test source file available. NewL input: KMmfUidCodecPCM16ToAlaw ProcessL inputs: source buffer size 0, dest buffer size 0x800 | Return value: ProcessL should return EDstNotFilled. Destination buffer length should be zero. TCodecProcessResult::iSrcBytesProcessed should be zero. TCodecProcessResult::iDstBytesAdded should be zero.
185 | Pass in zero sized dest buffer | REQ172.6.4 REQ172.6.5 |  |  | Call CMMFCodec::NewL by UID. Call CMMFCodec::ProcessL with the parameters specified and check that the return code and destination buffer length is correct. Also check TCodecProcessResult. |  |  | ::NewL(TUid) ::ProcessL(const CMMFBuffer&, CMMFBuffer&) | Audio test source file available. NewL input: KMmfUidCodecPCM16ToAlaw ProcessL inputs: source buffer size 0x1000, dest buffer size 0 | Return value: ProcessL should return EProcessIncomplete. Destination buffer length should be zero. TCodecProcessResult::iSrcBytesProcessed should be zero. TCodecProcessResult::iDstBytesAdded should be zero.
186 | Test out of memory | REQ172.11 |  |  | Call CMMFCodec::NewL by UID. Call CMMFCodec::ProcessL with the parameters specified. Verify that the function leaves with the correct error code |  |  | ::NewL(TUid) ::ProcessL(const CMMFBuffer&, CMMFBuffer&) | NewL input: KMmfUidCodecPCM16ToAlaw ProcessL inputs: source buffer size 0x1000, dest buffer size 0x1000 | ProcessL should leave with KErrNoMemory | Use one of the __UHEAP macros to facilitate this test
187 | Test for memory leaks | REQ172.11 |  |  | Call CMMFCodec::NewL by UID. Call CMMFCodec::ProcessL five times in a row with the parameters specified. Check that no memory leaks occur. |  |  | ::NewL(TUid) ::ProcessL(const CMMFBuffer&, CMMFBuffer&) | NewL input: KMmfUidCodecPCM16ToAlaw ProcessL inputs: source buffer size 0x1000, dest buffer size 0x1000 | No memory leaks should occur | Use one of the __UHEAP macros to facilitate this test
188 | Test for memory scribbles | REQ172.11 |  |  | Call CMMFCodec::NewL by UID. Call CMMFCodec::ProcessL five times in a row with the parameters specified. Check that no memory scribbles occur. |  |  | ::NewL(TUid) ::ProcessL(const CMMFBuffer&, CMMFBuffer&) | NewL input: KMmfUidCodecPCM16ToAlaw ProcessL inputs: source buffer size 0x1000, dest buffer size 0x1000 | No memory scribbles should occur | Use one of the __UHEAP macros to facilitate this test
PCM8 to PCM16
189 | Pass in zero sized source buffer | REQ172.6.4 REQ172.6.5 |  |  | Call CMMFCodec::NewL by UID. Call CMMFCodec::ProcessL with the parameters specified and check that the return code and destination buffer length is correct. Also check TCodecProcessResult. |  |  | ::NewL(TUid) ::ProcessL(const CMMFBuffer&, CMMFBuffer&) | Audio test source file available. NewL input: KMmfUidCodecPCM8ToPCM16 ProcessL inputs: source buffer size 0, dest buffer size 0x1000 | Return value: ProcessL should return EDstNotFilled. Destination buffer length should be zero. TCodecProcessResult::iSrcBytesProcessed should be zero. TCodecProcessResult::iDstBytesAdded should be zero.
190 | Pass in zero sized dest buffer | REQ172.6.4 REQ172.6.5 |  |  | Call CMMFCodec::NewL by UID. Call CMMFCodec::ProcessL with the parameters specified and check that the return code and destination buffer length is correct. Also check TCodecProcessResult. |  |  | ::NewL(TUid) ::ProcessL(const CMMFBuffer&, CMMFBuffer&) | Audio test source file available. NewL input: KMmfUidCodecPCM8ToPCM16 ProcessL inputs: source buffer size 0x800, dest buffer size 0 | Return value: ProcessL should return EProcessIncomplete. Destination buffer length should be zero. TCodecProcessResult::iSrcBytesProcessed should be zero. TCodecProcessResult::iDstBytesAdded should be zero.
191 | Test out of memory | REQ172.11 |  |  | Call CMMFCodec::NewL by UID. Call CMMFCodec::ProcessL with the parameters specified. Verify that the function leaves with the correct error code |  |  | ::NewL(TUid) ::ProcessL(const CMMFBuffer&, CMMFBuffer&) | NewL input: KMmfUidCodecPCM8ToPCM16 ProcessL inputs: source buffer size 0x1000, dest buffer size 0x1000 | ProcessL should leave with KErrNoMemory | Use one of the __UHEAP macros to facilitate this test
192 | Test for memory leaks | REQ172.11 |  |  | Call CMMFCodec::NewL by UID. Call CMMFCodec::ProcessL five times in a row with the parameters specified. Check that no memory leaks occur. |  |  | ::NewL(TUid) ::ProcessL(const CMMFBuffer&, CMMFBuffer&) | NewL input: KMmfUidCodecPCM8ToPCM16 ProcessL inputs: source buffer size 0x1000, dest buffer size 0x1000 | No memory leaks should occur | Use one of the __UHEAP macros to facilitate this test
193 | Test for memory scribbles | REQ172.11 |  |  | Call CMMFCodec::NewL by UID. Call CMMFCodec::ProcessL five times in a row with the parameters specified. Check that no memory scribbles occur. |  |  | ::NewL(TUid) ::ProcessL(const CMMFBuffer&, CMMFBuffer&) | NewL input: KMmfUidCodecPCM8ToPCM16 ProcessL inputs: source buffer size 0x1000, dest buffer size 0x1000 | No memory scribbles should occur | Use one of the __UHEAP macros to facilitate this test
PCM16 to PCM8
194 | Pass in zero sized source buffer | REQ172.6.4 REQ172.6.5 |  |  | Call CMMFCodec::NewL by UID. Call CMMFCodec::ProcessL with the parameters specified and check that the return code and destination buffer length is correct. Also check TCodecProcessResult. |  |  | ::NewL(TUid) ::ProcessL(const CMMFBuffer&, CMMFBuffer&) | Audio test source file available. NewL input: KMmfUidCodecAudioS16ToPCMS8 ProcessL inputs: source buffer size 0, dest buffer size 0x800 | Return value: ProcessL should return EDstNotFilled. Destination buffer length should be zero. TCodecProcessResult::iSrcBytesProcessed should be zero. TCodecProcessResult::iDstBytesAdded should be zero.
195 | Pass in zero sized dest buffer | REQ172.6.4 REQ172.6.5 |  |  | Call CMMFCodec::NewL by UID. Call CMMFCodec::ProcessL with the parameters specified and check that the return code and destination buffer length is correct. Also check TCodecProcessResult. |  |  | ::NewL(TUid) ::ProcessL(const CMMFBuffer&, CMMFBuffer&) | Audio test source file available. NewL input: KMmfUidCodecAudioS16ToPCMS8 ProcessL inputs: source buffer size 0x1000, dest buffer size 0 | Return value: ProcessL should return EProcessIncomplete. Destination buffer length should be zero. TCodecProcessResult::iSrcBytesProcessed should be zero. TCodecProcessResult::iDstBytesAdded should be zero.
196 | Test out of memory | REQ172.11 |  |  | Call CMMFCodec::NewL by UID. Call CMMFCodec::ProcessL with the parameters specified. Verify that the function leaves with the correct error code |  |  | ::NewL(TUid) ::ProcessL(const CMMFBuffer&, CMMFBuffer&) | NewL input: KMmfUidCodecAudioS16ToPCMS8 ProcessL inputs: source buffer size 0x1000, dest buffer size 0x1000 | ProcessL should leave with KErrNoMemory | Use one of the __UHEAP macros to facilitate this test
197 | Test for memory leaks | REQ172.11 |  |  | Call CMMFCodec::NewL by UID. Call CMMFCodec::ProcessL five times in a row with the parameters specified. Check that no memory leaks occur. |  |  | ::NewL(TUid) ::ProcessL(const CMMFBuffer&, CMMFBuffer&) | NewL input: KMmfUidCodecAudioS16ToPCMS8 ProcessL inputs: source buffer size 0x1000, dest buffer size 0x1000 | No memory leaks should occur | Use one of the __UHEAP macros to facilitate this test
198 | Test for memory scribbles | REQ172.11 |  |  | Call CMMFCodec::NewL by UID. Call CMMFCodec::ProcessL five times in a row with the parameters specified. Check that no memory scribbles occur. |  |  | ::NewL(TUid) ::ProcessL(const CMMFBuffer&, CMMFBuffer&) | NewL input: KMmfUidCodecAudioS16ToPCMS8 ProcessL inputs: source buffer size 0x1000, dest buffer size 0x1000 | No memory scribbles should occur | Use one of the __UHEAP macros to facilitate this test
Swap Endian
199 | Pass in zero sized source buffer | REQ172.6.4 REQ172.6.5 |  |  | Call CMMFCodec::NewL by UID. Call CMMFCodec::ProcessL with the parameters specified and check that the return code and destination buffer length is correct. Also check TCodecProcessResult. |  |  | ::NewL(TUid) ::ProcessL(const CMMFBuffer&, CMMFBuffer&) | Audio test source file available. NewL input: KMmfUidCodecPCM16SwapEndian ProcessL inputs: source buffer size 0, dest buffer size 0x1000 | Return value: ProcessL should return EDstNotFilled. Destination buffer length should be zero. TCodecProcessResult::iSrcBytesProcessed should be zero. TCodecProcessResult::iDstBytesAdded should be zero.
200 | Pass in zero sized dest buffer | REQ172.6.4 REQ172.6.5 |  |  | Call CMMFCodec::NewL by UID. Call CMMFCodec::ProcessL with the parameters specified and check that the return code and destination buffer length is correct. Also check TCodecProcessResult. |  |  | ::NewL(TUid) ::ProcessL(const CMMFBuffer&, CMMFBuffer&) | Audio test source file available. NewL input: KMmfUidCodecPCM16SwapEndian ProcessL inputs: source buffer size 0x1000, dest buffer size 0 | Return value: ProcessL should return EProcessIncomplete. Destination buffer length should be zero. TCodecProcessResult::iSrcBytesProcessed should be zero. TCodecProcessResult::iDstBytesAdded should be zero.
201 | Test out of memory | REQ172.11 |  |  | Call CMMFCodec::NewL by UID. Call CMMFCodec::ProcessL with the parameters specified. Verify that the function leaves with the correct error code |  |  | ::NewL(TUid) ::ProcessL(const CMMFBuffer&, CMMFBuffer&) | NewL input: KMmfUidCodecPCM16SwapEndian ProcessL inputs: source buffer size 0x1000, dest buffer size 0x1000 | ProcessL should leave with KErrNoMemory | Use one of the __UHEAP macros to facilitate this test
202 | Test for memory leaks | REQ172.11 |  |  | Call CMMFCodec::NewL by UID. Call CMMFCodec::ProcessL five times in a row with the parameters specified. Check that no memory leaks occur. |  |  | ::NewL(TUid) ::ProcessL(const CMMFBuffer&, CMMFBuffer&) | NewL input: KMmfUidCodecPCM16SwapEndian ProcessL inputs: source buffer size 0x1000, dest buffer size 0x1000 | No memory leaks should occur | Use one of the __UHEAP macros to facilitate this test
203 | Test for memory scribbles | REQ172.11 |  |  | Call CMMFCodec::NewL by UID. Call CMMFCodec::ProcessL five times in a row with the parameters specified. Check that no memory scribbles occur. |  |  | ::NewL(TUid) ::ProcessL(const CMMFBuffer&, CMMFBuffer&) | NewL input: KMmfUidCodecPCM16SwapEndian ProcessL inputs: source buffer size 0x1000, dest buffer size 0x1000 | No memory scribbles should occur | Use one of the __UHEAP macros to facilitate this test
PCM16 to PCMU16BE
204 | Pass in zero sized source buffer | REQ172.6.4 REQ172.6.5 |  |  | Call CMMFCodec::NewL by UID. Call CMMFCodec::ProcessL with the parameters specified and check that the return code and destination buffer length is correct. Also check TCodecProcessResult. |  |  | ::NewL(TUid) ::ProcessL(const CMMFBuffer&, CMMFBuffer&) | Audio test source file available. NewL input: KMmfUidCodecAudioS16ToPCMU16BE ProcessL inputs: source buffer size 0, dest buffer size 0x1000 | Return value: ProcessL should return EDstNotFilled. Destination buffer length should be zero. TCodecProcessResult::iSrcBytesProcessed should be zero. TCodecProcessResult::iDstBytesAdded should be zero.
205 | Pass in zero sized dest buffer | REQ172.6.4 REQ172.6.5 |  |  | Call CMMFCodec::NewL by UID. Call CMMFCodec::ProcessL with the parameters specified and check that the return code and destination buffer length is correct. Also check TCodecProcessResult. |  |  | ::NewL(TUid) ::ProcessL(const CMMFBuffer&, CMMFBuffer&) | Audio test source file available. NewL input: KMmfUidCodecAudioS16ToPCMU16BE ProcessL inputs: source buffer size 0x1000, dest buffer size 0 | Return value: ProcessL should return EProcessIncomplete. Destination buffer length should be zero. TCodecProcessResult::iSrcBytesProcessed should be zero. TCodecProcessResult::iDstBytesAdded should be zero.
206 | Test out of memory | REQ172.11 |  |  | Call CMMFCodec::NewL by UID. Call CMMFCodec::ProcessL with the parameters specified. Verify that the function leaves with the correct error code |  |  | ::NewL(TUid) ::ProcessL(const CMMFBuffer&, CMMFBuffer&) | NewL input: KMmfUidCodecAudioS16ToPCMU16BE ProcessL inputs: source buffer size 0x1000, dest buffer size 0x1000 | ProcessL should leave with KErrNoMemory | Use one of the __UHEAP macros to facilitate this test
207 | Test for memory leaks | REQ172.11 |  |  | Call CMMFCodec::NewL by UID. Call CMMFCodec::ProcessL five times in a row with the parameters specified. Check that no memory leaks occur. |  |  | ::NewL(TUid) ::ProcessL(const CMMFBuffer&, CMMFBuffer&) | NewL input: KMmfUidCodecAudioS16ToPCMU16BE ProcessL inputs: source buffer size 0x1000, dest buffer size 0x1000 | No memory leaks should occur | Use one of the __UHEAP macros to facilitate this test
208 | Test for memory scribbles | REQ172.11 |  |  | Call CMMFCodec::NewL by UID. Call CMMFCodec::ProcessL five times in a row with the parameters specified. Check that no memory scribbles occur. |  |  | ::NewL(TUid) ::ProcessL(const CMMFBuffer&, CMMFBuffer&) | NewL input: KMmfUidCodecAudioS16ToPCMU16BE ProcessL inputs: source buffer size 0x1000, dest buffer size 0x1000 | No memory scribbles should occur | Use one of the __UHEAP macros to facilitate this test
PCM16 to PCMU16
209 | Pass in zero sized source buffer | REQ172.6.4 REQ172.6.5 |  |  | Call CMMFCodec::NewL by UID. Call CMMFCodec::ProcessL with the parameters specified and check that the return code and destination buffer length is correct. Also check TCodecProcessResult. |  |  | ::NewL(TUid) ::ProcessL(const CMMFBuffer&, CMMFBuffer&) | Audio test source file available. NewL input: KMmfUidCodecAudioS16ToPCMU16 ProcessL inputs: source buffer size 0, dest buffer size 0x1000 | Return value: ProcessL should return EDstNotFilled. Destination buffer length should be zero. TCodecProcessResult::iSrcBytesProcessed should be zero. TCodecProcessResult::iDstBytesAdded should be zero.
210 | Pass in zero sized dest buffer | REQ172.6.4 REQ172.6.5 |  |  | Call CMMFCodec::NewL by UID. Call CMMFCodec::ProcessL with the parameters specified and check that the return code and destination buffer length is correct. Also check TCodecProcessResult. |  |  | ::NewL(TUid) ::ProcessL(const CMMFBuffer&, CMMFBuffer&) | Audio test source file available. NewL input: KMmfUidCodecAudioS16ToPCMU16 ProcessL inputs: source buffer size 0x1000, dest buffer size 0 | Return value: ProcessL should return EProcessIncomplete. Destination buffer length should be zero. TCodecProcessResult::iSrcBytesProcessed should be zero. TCodecProcessResult::iDstBytesAdded should be zero.
211 | Test out of memory | REQ172.11 |  |  | Call CMMFCodec::NewL by UID. Call CMMFCodec::ProcessL with the parameters specified. Verify that the function leaves with the correct error code |  |  | ::NewL(TUid) ::ProcessL(const CMMFBuffer&, CMMFBuffer&) | NewL input: KMmfUidCodecAudioS16ToPCMU16 ProcessL inputs: source buffer size 0x1000, dest buffer size 0x1000 | ProcessL should leave with KErrNoMemory | Use one of the __UHEAP macros to facilitate this test
212 | Test for memory leaks | REQ172.11 |  |  | Call CMMFCodec::NewL by UID. Call CMMFCodec::ProcessL five times in a row with the parameters specified. Check that no memory leaks occur. |  |  | ::NewL(TUid) ::ProcessL(const CMMFBuffer&, CMMFBuffer&) | NewL input: KMmfUidCodecAudioS16ToPCMU16 ProcessL inputs: source buffer size 0x1000, dest buffer size 0x1000 | No memory leaks should occur | Use one of the __UHEAP macros to facilitate this test
213 | Test for memory scribbles | REQ172.11 |  |  | Call CMMFCodec::NewL by UID. Call CMMFCodec::ProcessL five times in a row with the parameters specified. Check that no memory scribbles occur. |  |  | ::NewL(TUid) ::ProcessL(const CMMFBuffer&, CMMFBuffer&) | NewL input: KMmfUidCodecAudioS16ToPCMU16 ProcessL inputs: source buffer size 0x1000, dest buffer size 0x1000 | No memory scribbles should occur | Use one of the __UHEAP macros to facilitate this test
PCM16 to PCMU8
214 | Pass in zero sized source buffer | REQ172.6.4 REQ172.6.5 |  |  | Call CMMFCodec::NewL by UID. Call CMMFCodec::ProcessL with the parameters specified and check that the return code and destination buffer length is correct. Also check TCodecProcessResult. |  |  | ::NewL(TUid) ::ProcessL(const CMMFBuffer&, CMMFBuffer&) | Audio test source file available. NewL input: KMmfUidCodecAudioS16ToPCMU8 ProcessL inputs: source buffer size 0, dest buffer size 0x800 | Return value: ProcessL should return EDstNotFilled. Destination buffer length should be zero. TCodecProcessResult::iSrcBytesProcessed should be zero. TCodecProcessResult::iDstBytesAdded should be zero.
215 | Pass in zero sized dest buffer | REQ172.6.4 REQ172.6.5 |  |  | Call CMMFCodec::NewL by UID. Call CMMFCodec::ProcessL with the parameters specified and check that the return code and destination buffer length is correct. Also check TCodecProcessResult. |  |  | ::NewL(TUid) ::ProcessL(const CMMFBuffer&, CMMFBuffer&) | Audio test source file available. NewL input: KMmfUidCodecAudioS16ToPCMU8 ProcessL inputs: source buffer size 0x1000, dest buffer size 0 | Return value: ProcessL should return EProcessIncomplete. Destination buffer length should be zero. TCodecProcessResult::iSrcBytesProcessed should be zero. TCodecProcessResult::iDstBytesAdded should be zero.
216 | Test out of memory | REQ172.11 |  |  | Call CMMFCodec::NewL by UID. Call CMMFCodec::ProcessL with the parameters specified. Verify that the function leaves with the correct error code |  |  | ::NewL(TUid) ::ProcessL(const CMMFBuffer&, CMMFBuffer&) | NewL input: KMmfUidCodecAudioS16ToPCMU8 ProcessL inputs: source buffer size 0x1000, dest buffer size 0x1000 | ProcessL should leave with KErrNoMemory | Use one of the __UHEAP macros to facilitate this test
217 | Test for memory leaks | REQ172.11 |  |  | Call CMMFCodec::NewL by UID. Call CMMFCodec::ProcessL five times in a row with the parameters specified. Check that no memory leaks occur. |  |  | ::NewL(TUid) ::ProcessL(const CMMFBuffer&, CMMFBuffer&) | NewL input: KMmfUidCodecAudioS16ToPCMU8 ProcessL inputs: source buffer size 0x1000, dest buffer size 0x1000 | No memory leaks should occur | Use one of the __UHEAP macros to facilitate this test
218 | Test for memory scribbles | REQ172.11 |  |  | Call CMMFCodec::NewL by UID. Call CMMFCodec::ProcessL five times in a row with the parameters specified. Check that no memory scribbles occur. |  |  | ::NewL(TUid) ::ProcessL(const CMMFBuffer&, CMMFBuffer&) | NewL input: KMmfUidCodecAudioS16ToPCMU8 ProcessL inputs: source buffer size 0x1000, dest buffer size 0x1000 | No memory scribbles should occur | Use one of the __UHEAP macros to facilitate this test
PCMU16BE to PCM16
219 | Pass in zero sized source buffer | REQ172.6.4 REQ172.6.5 |  |  | Call CMMFCodec::NewL by UID. Call CMMFCodec::ProcessL with the parameters specified and check that the return code and destination buffer length is correct. Also check TCodecProcessResult. |  |  | ::NewL(TUid) ::ProcessL(const CMMFBuffer&, CMMFBuffer&) | Audio test source file available. NewL input: KMmfUidCodecAudioU16BEToPCMS16 ProcessL inputs: source buffer size 0, dest buffer size 0x1000 | Return value: ProcessL should return EDstNotFilled. Destination buffer length should be zero. TCodecProcessResult::iSrcBytesProcessed should be zero. TCodecProcessResult::iDstBytesAdded should be zero.
220 | Pass in zero sized dest buffer | REQ172.6.4 REQ172.6.5 |  |  | Call CMMFCodec::NewL by UID. Call CMMFCodec::ProcessL with the parameters specified and check that the return code and destination buffer length is correct. Also check TCodecProcessResult. |  |  | ::NewL(TUid) ::ProcessL(const CMMFBuffer&, CMMFBuffer&) | Audio test source file available. NewL input: KMmfUidCodecAudioU16BEToPCMS16 ProcessL inputs: source buffer size 0x1000, dest buffer size 0 | Return value: ProcessL should return EProcessIncomplete. Destination buffer length should be zero. TCodecProcessResult::iSrcBytesProcessed should be zero. TCodecProcessResult::iDstBytesAdded should be zero.
221 | Test out of memory | REQ172.11 |  |  | Call CMMFCodec::NewL by UID. Call CMMFCodec::ProcessL with the parameters specified. Verify that the function leaves with the correct error code |  |  | ::NewL(TUid) ::ProcessL(const CMMFBuffer&, CMMFBuffer&) | NewL input: KMmfUidCodecAudioU16BEToPCMS16 ProcessL inputs: source buffer size 0x1000, dest buffer size 0x1000 | ProcessL should leave with KErrNoMemory | Use one of the __UHEAP macros to facilitate this test
222 | Test for memory leaks | REQ172.11 |  |  | Call CMMFCodec::NewL by UID. Call CMMFCodec::ProcessL five times in a row with the parameters specified. Check that no memory leaks occur. |  |  | ::NewL(TUid) ::ProcessL(const CMMFBuffer&, CMMFBuffer&) | NewL input: KMmfUidCodecAudioU16BEToPCMS16 ProcessL inputs: source buffer size 0x1000, dest buffer size 0x1000 | No memory leaks should occur | Use one of the __UHEAP macros to facilitate this test
223 | Test for memory scribbles | REQ172.11 |  |  | Call CMMFCodec::NewL by UID. Call CMMFCodec::ProcessL five times in a row with the parameters specified. Check that no memory scribbles occur. |  |  | ::NewL(TUid) ::ProcessL(const CMMFBuffer&, CMMFBuffer&) | NewL input: KMmfUidCodecAudioU16BEToPCMS16 ProcessL inputs: source buffer size 0x1000, dest buffer size 0x1000 | No memory scribbles should occur | Use one of the __UHEAP macros to facilitate this test
PCMU16 to PCM16
224 | Pass in zero sized source buffer | REQ172.6.4 REQ172.6.5 |  |  | Call CMMFCodec::NewL by UID. Call CMMFCodec::ProcessL with the parameters specified and check that the return code and destination buffer length is correct. Also check TCodecProcessResult. |  |  | ::NewL(TUid) ::ProcessL(const CMMFBuffer&, CMMFBuffer&) | Audio test source file available. NewL input: KMmfUidCodecAudioU16ToPCMS16 ProcessL inputs: source buffer size 0, dest buffer size 0x1000 | Return value: ProcessL should return EDstNotFilled. Destination buffer length should be zero. TCodecProcessResult::iSrcBytesProcessed should be zero. TCodecProcessResult::iDstBytesAdded should be zero.
225 | Pass in zero sized dest buffer | REQ172.6.4 REQ172.6.5 |  |  | Call CMMFCodec::NewL by UID. Call CMMFCodec::ProcessL with the parameters specified and check that the return code and destination buffer length is correct. Also check TCodecProcessResult. |  |  | ::NewL(TUid) ::ProcessL(const CMMFBuffer&, CMMFBuffer&) | Audio test source file available. NewL input: KMmfUidCodecAudioU16ToPCMS16 ProcessL inputs: source buffer size 0x1000, dest buffer size 0 | Return value: ProcessL should return EProcessIncomplete. Destination buffer length should be zero. TCodecProcessResult::iSrcBytesProcessed should be zero. TCodecProcessResult::iDstBytesAdded should be zero.
226 | Test out of memory | REQ172.11 |  |  | Call CMMFCodec::NewL by UID. Call CMMFCodec::ProcessL with the parameters specified. Verify that the function leaves with the correct error code |  |  | ::NewL(TUid) ::ProcessL(const CMMFBuffer&, CMMFBuffer&) | NewL input: KMmfUidCodecAudioU16ToPCMS16 ProcessL inputs: source buffer size 0x1000, dest buffer size 0x1000 | ProcessL should leave with KErrNoMemory | Use one of the __UHEAP macros to facilitate this test
227 | Test for memory leaks | REQ172.11 |  |  | Call CMMFCodec::NewL by UID. Call CMMFCodec::ProcessL five times in a row with the parameters specified. Check that no memory leaks occur. |  |  | ::NewL(TUid) ::ProcessL(const CMMFBuffer&, CMMFBuffer&) | NewL input: KMmfUidCodecAudioU16ToPCMS16 ProcessL inputs: source buffer size 0x1000, dest buffer size 0x1000 | No memory leaks should occur | Use one of the __UHEAP macros to facilitate this test
228 | Test for memory scribbles | REQ172.11 |  |  | Call CMMFCodec::NewL by UID. Call CMMFCodec::ProcessL five times in a row with the parameters specified. Check that no memory scribbles occur. |  |  | ::NewL(TUid) ::ProcessL(const CMMFBuffer&, CMMFBuffer&) | NewL input: KMmfUidCodecAudioU16ToPCMS16 ProcessL inputs: source buffer size 0x1000, dest buffer size 0x1000 | No memory scribbles should occur | Use one of the __UHEAP macros to facilitate this test
PCMU8 to PCM16
229 | Pass in zero sized source buffer | REQ172.6.4 REQ172.6.5 |  |  | Call CMMFCodec::NewL by UID. Call CMMFCodec::ProcessL with the parameters specified and check that the return code and destination buffer length is correct. Also check TCodecProcessResult. |  |  | ::NewL(TUid) ::ProcessL(const CMMFBuffer&, CMMFBuffer&) | Audio test source file available. NewL input: KMmfUidCodecAudioU8ToPCMS16 ProcessL inputs: source buffer size 0, dest buffer size 0x1000 | Return value: ProcessL should return EDstNotFilled. Destination buffer length should be zero. TCodecProcessResult::iSrcBytesProcessed should be zero. TCodecProcessResult::iDstBytesAdded should be zero.
230 | Pass in zero sized dest buffer | REQ172.6.4 REQ172.6.5 |  |  | Call CMMFCodec::NewL by UID. Call CMMFCodec::ProcessL with the parameters specified and check that the return code and destination buffer length is correct. Also check TCodecProcessResult. |  |  | ::NewL(TUid) ::ProcessL(const CMMFBuffer&, CMMFBuffer&) | Audio test source file available. NewL input: KMmfUidCodecAudioU8ToPCMS16 ProcessL inputs: source buffer size 0x800, dest buffer size 0 | Return value: ProcessL should return EProcessIncomplete. Destination buffer length should be zero. TCodecProcessResult::iSrcBytesProcessed should be zero. TCodecProcessResult::iDstBytesAdded should be zero.
231 | Test out of memory | REQ172.11 |  |  | Call CMMFCodec::NewL by UID. Call CMMFCodec::ProcessL with the parameters specified. Verify that the function leaves with the correct error code |  |  | ::NewL(TUid) ::ProcessL(const CMMFBuffer&, CMMFBuffer&) | NewL input: KMmfUidCodecAudioU8ToPCMS16 ProcessL inputs: source buffer size 0x1000, dest buffer size 0x1000 | ProcessL should leave with KErrNoMemory | Use one of the __UHEAP macros to facilitate this test
232 | Test for memory leaks | REQ172.11 |  |  | Call CMMFCodec::NewL by UID. Call CMMFCodec::ProcessL five times in a row with the parameters specified. Check that no memory leaks occur. |  |  | ::NewL(TUid) ::ProcessL(const CMMFBuffer&, CMMFBuffer&) | NewL input: KMmfUidCodecAudioU8ToPCMS16 ProcessL inputs: source buffer size 0x1000, dest buffer size 0x1000 | No memory leaks should occur | Use one of the __UHEAP macros to facilitate this test
233 | Test for memory scribbles | REQ172.11 |  |  | Call CMMFCodec::NewL by UID. Call CMMFCodec::ProcessL five times in a row with the parameters specified. Check that no memory scribbles occur. |  |  | ::NewL(TUid) ::ProcessL(const CMMFBuffer&, CMMFBuffer&) | NewL input: KMmfUidCodecAudioU8ToPCMS16 ProcessL inputs: source buffer size 0x1000, dest buffer size 0x1000 | No memory scribbles should occur | Use one of the __UHEAP macros to facilitate this test
MULAW to PCM16
234 | Pass in zero sized source buffer | REQ172.6.4 REQ172.6.5 |  |  | Call CMMFCodec::NewL by UID. Call CMMFCodec::ProcessL with the parameters specified and check that the return code and destination buffer length is correct. Also check TCodecProcessResult. |  |  | ::NewL(TUid) ::ProcessL(const CMMFBuffer&, CMMFBuffer&) | Audio test source file available. NewL input: KMmfUidCodecMulawToPCM16 ProcessL inputs: source buffer size 0, dest buffer size 0x1000 | Return value: ProcessL should return EDstNotFilled. Destination buffer length should be zero. TCodecProcessResult::iSrcBytesProcessed should be zero. TCodecProcessResult::iDstBytesAdded should be zero.
235 | Pass in zero sized dest buffer | REQ172.6.4 REQ172.6.5 |  |  | Call CMMFCodec::NewL by UID. Call CMMFCodec::ProcessL with the parameters specified and check that the return code and destination buffer length is correct. Also check TCodecProcessResult. |  |  | ::NewL(TUid) ::ProcessL(const CMMFBuffer&, CMMFBuffer&) | Audio test source file available. NewL input: KMmfUidCodecMulawToPCM16 ProcessL inputs: source buffer size 0x800, dest buffer size 0 | Return value: ProcessL should return EProcessIncomplete. Destination buffer length should be zero. TCodecProcessResult::iSrcBytesProcessed should be zero. TCodecProcessResult::iDstBytesAdded should be zero.
236 | Test out of memory | REQ172.11 |  |  | Call CMMFCodec::NewL by UID. Call CMMFCodec::ProcessL with the parameters specified. Verify that the function leaves with the correct error code |  |  | ::NewL(TUid) ::ProcessL(const CMMFBuffer&, CMMFBuffer&) | NewL input: KMmfUidCodecMulawToPCM16 ProcessL inputs: source buffer size 0x1000, dest buffer size 0x1000 | ProcessL should leave with KErrNoMemory | Use one of the __UHEAP macros to facilitate this test
237 | Test for memory leaks | REQ172.11 |  |  | Call CMMFCodec::NewL by UID. Call CMMFCodec::ProcessL five times in a row with the parameters specified. Check that no memory leaks occur. |  |  | ::NewL(TUid) ::ProcessL(const CMMFBuffer&, CMMFBuffer&) | NewL input: KMmfUidCodecMulawToPCM16 ProcessL inputs: source buffer size 0x1000, dest buffer size 0x1000 | No memory leaks should occur | Use one of the __UHEAP macros to facilitate this test
238 | Test for memory scribbles | REQ172.11 |  |  | Call CMMFCodec::NewL by UID. Call CMMFCodec::ProcessL five times in a row with the parameters specified. Check that no memory scribbles occur. |  |  | ::NewL(TUid) ::ProcessL(const CMMFBuffer&, CMMFBuffer&) | NewL input: KMmfUidCodecMulawToPCM16 ProcessL inputs: source buffer size 0x1000, dest buffer size 0x1000 | No memory scribbles should occur | Use one of the __UHEAP macros to facilitate this test
PCM16 to MULAW
239 | Pass in zero sized source buffer | REQ172.6.4 REQ172.6.5 |  |  | Call CMMFCodec::NewL by UID. Call CMMFCodec::ProcessL with the parameters specified and check that the return code and destination buffer length is correct. Also check TCodecProcessResult. |  |  | ::NewL(TUid) ::ProcessL(const CMMFBuffer&, CMMFBuffer&) | Audio test source file available. NewL input: KMmfUidCodecPCM16ToMulaw ProcessL inputs: source buffer size 0, dest buffer size 0x800 | Return value: ProcessL should return EDstNotFilled. Destination buffer length should be zero. TCodecProcessResult::iSrcBytesProcessed should be zero. TCodecProcessResult::iDstBytesAdded should be zero.
240 | Pass in zero sized dest buffer | REQ172.6.4 REQ172.6.5 |  |  | Call CMMFCodec::NewL by UID. Call CMMFCodec::ProcessL with the parameters specified and check that the return code and destination buffer length is correct. Also check TCodecProcessResult. |  |  | ::NewL(TUid) ::ProcessL(const CMMFBuffer&, CMMFBuffer&) | Audio test source file available. NewL input: KMmfUidCodecPCM16ToMulaw ProcessL inputs: source buffer size 0x1000, dest buffer size 0 | Return value: ProcessL should return EProcessIncomplete. Destination buffer length should be zero. TCodecProcessResult::iSrcBytesProcessed should be zero. TCodecProcessResult::iDstBytesAdded should be zero.
241 | Test out of memory | REQ172.11 |  |  | Call CMMFCodec::NewL by UID. Call CMMFCodec::ProcessL with the parameters specified. Verify that the function leaves with the correct error code |  |  | ::NewL(TUid) ::ProcessL(const CMMFBuffer&, CMMFBuffer&) | NewL input: KMmfUidCodecPCM16ToMulaw ProcessL inputs: source buffer size 0x1000, dest buffer size 0x1000 | ProcessL should leave with KErrNoMemory | Use one of the __UHEAP macros to facilitate this test
242 | Test for memory leaks | REQ172.11 |  |  | Call CMMFCodec::NewL by UID. Call CMMFCodec::ProcessL five times in a row with the parameters specified. Check that no memory leaks occur. |  |  | ::NewL(TUid) ::ProcessL(const CMMFBuffer&, CMMFBuffer&) | NewL input: KMmfUidCodecPCM16ToMulaw ProcessL inputs: source buffer size 0x1000, dest buffer size 0x1000 | No memory leaks should occur | Use one of the __UHEAP macros to facilitate this test
243 | Test for memory scribbles | REQ172.11 |  |  | Call CMMFCodec::NewL by UID. Call CMMFCodec::ProcessL five times in a row with the parameters specified. Check that no memory scribbles occur. |  |  | ::NewL(TUid) ::ProcessL(const CMMFBuffer&, CMMFBuffer&) | NewL input: KMmfUidCodecPCM16ToMulaw ProcessL inputs: source buffer size 0x1000, dest buffer size 0x1000 | No memory scribbles should occur | Use one of the __UHEAP macros to facilitate this test
IMAD to PCM16
244 | Pass in zero sized source buffer | REQ172.6.4 REQ172.6.5 |  |  | Call CMMFCodec::NewL by UID. Call CMMFCodec::ProcessL with the parameters specified and check that the return code and destination buffer length is correct. Also check TCodecProcessResult. |  |  | ::NewL(TUid) ::ProcessL(const CMMFBuffer&, CMMFBuffer&) | Audio test source file available. NewL input: KMmfUidCodecIMAADPCMToPCM16 ProcessL inputs: source buffer size 0, dest buffer size 0xFC8 | Return value: ProcessL should return EDstNotFilled. Destination buffer length should be zero. TCodecProcessResult::iSrcBytesProcessed should be zero. TCodecProcessResult::iDstBytesAdded should be zero.
245 | Pass in zero sized dest buffer | REQ172.6.4 REQ172.6.5 |  |  | Call CMMFCodec::NewL by UID. Call CMMFCodec::ProcessL with the parameters specified. Verify that the function leaves with the correct error code. |  |  | ::NewL(TUid) ::ProcessL(const CMMFBuffer&, CMMFBuffer&) | Audio test source file available. NewL input: KMmfUidCodecIMAADPCMToPCM16 ProcessL inputs: source buffer size 0x400, dest buffer size 0 | Return value: ProcessL should leave with KErrNotSupported. This is because the ADPCM codec can't write less than 1010 bytes.
246 | Test out of memory | REQ172.11 |  |  | Call CMMFCodec::NewL by UID. Call CMMFCodec::ProcessL with the parameters specified. Verify that the function leaves with the correct error code. |  |  | ::NewL(TUid) ::ProcessL(const CMMFBuffer&, CMMFBuffer&) | NewL input: KMmfUidCodecIMAADPCMToPCM16 ProcessL inputs: source buffer size 0x1000, dest buffer size 0x1000 | ProcessL should leave with KErrNoMemory | Use one of the __UHEAP macros to facilitate this test
247 | Test for memory leaks | REQ172.11 |  |  | Call CMMFCodec::NewL by UID. Call CMMFCodec::ProcessL five times in a row with the parameters specified. Check that no memory leaks occur. |  |  | ::NewL(TUid) ::ProcessL(const CMMFBuffer&, CMMFBuffer&) | NewL input: KMmfUidCodecIMAADPCMToPCM16 ProcessL inputs: source buffer size 0x1000, dest buffer size 0x1000 | No memory leaks should occur | Use one of the __UHEAP macros to facilitate this test
248 | Test for memory scribbles | REQ172.11 |  |  | Call CMMFCodec::NewL by UID. Call CMMFCodec::ProcessL five times in a row with the parameters specified. Check that no memory scribbles occur. |  |  | ::NewL(TUid) ::ProcessL(const CMMFBuffer&, CMMFBuffer&) | NewL input: KMmfUidCodecIMAADPCMToPCM16 ProcessL inputs: source buffer size 0x1000, dest buffer size 0x1000 | No memory scribbles should occur | Use one of the __UHEAP macros to facilitate this test
PCM16 to IMAD
249 | Pass in zero sized source buffer | REQ172.6.4 REQ172.6.5 |  |  | Call CMMFCodec::NewL by UID. Call CMMFCodec::ProcessL with the parameters specified and check that the return code and destination buffer length is correct. Also check TCodecProcessResult. |  |  | ::NewL(TUid) ::ProcessL(const CMMFBuffer&, CMMFBuffer&) | Audio test source file available. NewL input: KMmfUidCodecPCM16ToIMAADPCM ProcessL inputs: source buffer size 0, dest buffer size 0x400 | Return value: ProcessL should return EDstNotFilled. Destination buffer length should be zero. TCodecProcessResult::iSrcBytesProcessed should be zero. TCodecProcessResult::iDstBytesAdded should be zero.
250 | Pass in zero sized dest buffer | REQ172.6.4 REQ172.6.5 |  |  | Call CMMFCodec::NewL by UID. Call CMMFCodec::ProcessL with the parameters specified. Verify that the function leaves with the correct error code. |  |  | ::NewL(TUid) ::ProcessL(const CMMFBuffer&, CMMFBuffer&) | Audio test source file available. NewL input: KMmfUidCodecPCM16ToIMAADPCM ProcessL inputs: source buffer size 0xFC8, dest buffer size 0 | Return value: ProcessL should leave with KErrNotSupported. This is because the ADPCM codec can't write less than 256 bytes.
251 | Test out of memory | REQ172.11 |  |  | Call CMMFCodec::NewL by UID. Call CMMFCodec::ProcessL with the parameters specified. Verify that the function leaves with the correct error code. |  |  | ::NewL(TUid) ::ProcessL(const CMMFBuffer&, CMMFBuffer&) | NewL input: KMmfUidCodecPCM16ToIMAADPCM ProcessL inputs: source buffer size 0x1000, dest buffer size 0x1000 | ProcessL should leave with KErrNoMemory | Use one of the __UHEAP macros to facilitate this test
252 | Test for memory leaks | REQ172.11 |  |  | Call CMMFCodec::NewL by UID. Call CMMFCodec::ProcessL five times in a row with the parameters specified. Check that no memory leaks occur. |  |  | ::NewL(TUid) ::ProcessL(const CMMFBuffer&, CMMFBuffer&) | NewL input: KMmfUidCodecPCM16ToIMAADPCM ProcessL inputs: source buffer size 0x1000, dest buffer size 0x1000 | No memory leaks should occur | Use one of the __UHEAP macros to facilitate this test
253 | Test for memory scribbles | REQ172.11 |  |  | Call CMMFCodec::NewL by UID. Call CMMFCodec::ProcessL five times in a row with the parameters specified. Check that no memory scribbles occur. |  |  | ::NewL(TUid) ::ProcessL(const CMMFBuffer&, CMMFBuffer&) | NewL input: KMmfUidCodecPCM16ToIMAADPCM ProcessL inputs: source buffer size 0x1000, dest buffer size 0x1000 | No memory scribbles should occur | Use one of the __UHEAP macros to facilitate this test
IMAS to PCM16
254 | Pass in zero sized source buffer | REQ172.6.4 REQ172.6.5 |  |  | Call CMMFCodec::NewL by UID. Call CMMFCodec::ProcessL with the parameters specified and check that the return code and destination buffer length is correct. Also check TCodecProcessResult. |  |  | ::NewL(TUid) ::ProcessL(const CMMFBuffer&, CMMFBuffer&) | Audio test source file available. NewL input: KMmfUidCodecIMAADPCMToPCM16Stereo ProcessL inputs: source buffer size 0, dest buffer size 0xF90 | Return value: ProcessL should return EDstNotFilled. Destination buffer length should be zero. TCodecProcessResult::iSrcBytesProcessed should be zero. TCodecProcessResult::iDstBytesAdded should be zero.
255 | Pass in zero sized dest buffer | REQ172.6.4 REQ172.6.5 |  |  | Call CMMFCodec::NewL by UID. Call CMMFCodec::ProcessL with the parameters specified. Verify that the function leaves with the correct error code. |  |  | ::NewL(TUid) ::ProcessL(const CMMFBuffer&, CMMFBuffer&) | Audio test source file available. NewL input: KMmfUidCodecIMAADPCMToPCM16Stereo ProcessL inputs: source buffer size 0x400, dest buffer size 0 | Return value: ProcessL should leave with KErrNotSupported. This is because the ADPCM codec can't write less than 996 bytes.
256 | Test out of memory | REQ172.11 |  |  | Call CMMFCodec::NewL by UID. Call CMMFCodec::ProcessL with the parameters specified. Verify that the function leaves with the correct error code. |  |  | ::NewL(TUid) ::ProcessL(const CMMFBuffer&, CMMFBuffer&) | NewL input: KMmfUidCodecIMAADPCMToPCM16Stereo ProcessL inputs: source buffer size 0x1000, dest buffer size 0x1000 | ProcessL should leave with KErrNoMemory | Use one of the __UHEAP macros to facilitate this test
257 | Test for memory leaks | REQ172.11 |  |  | Call CMMFCodec::NewL by UID. Call CMMFCodec::ProcessL five times in a row with the parameters specified. Check that no memory leaks occur. |  |  | ::NewL(TUid) ::ProcessL(const CMMFBuffer&, CMMFBuffer&) | NewL input: KMmfUidCodecIMAADPCMToPCM16Stereo ProcessL inputs: source buffer size 0x1000, dest buffer size 0x1000 | No memory leaks should occur | Use one of the __UHEAP macros to facilitate this test
258 | Test for memory scribbles | REQ172.11 |  |  | Call CMMFCodec::NewL by UID. Call CMMFCodec::ProcessL five times in a row with the parameters specified. Check that no memory scribbles occur. |  |  | ::NewL(TUid) ::ProcessL(const CMMFBuffer&, CMMFBuffer&) | NewL input: KMmfUidCodecIMAADPCMToPCM16Stereo ProcessL inputs: source buffer size 0x1000, dest buffer size 0x1000 | No memory scribbles should occur | Use one of the __UHEAP macros to facilitate this test
PCM16 to IMAS
259 | Pass in zero sized source buffer | REQ172.6.4 REQ172.6.5 |  |  | Call CMMFCodec::NewL by UID. Call CMMFCodec::ProcessL with the parameters specified and check that the return code and destination buffer length is correct. Also check TCodecProcessResult. |  |  | ::NewL(TUid) ::ProcessL(const CMMFBuffer&, CMMFBuffer&) | Audio test source file available. NewL input: KMmfUidCodecPCM16ToIMAADPCMStereo ProcessL inputs: source buffer size 0, dest buffer size 0x400 | Return value: ProcessL should return EDstNotFilled. Destination buffer length should be zero. TCodecProcessResult::iSrcBytesProcessed should be zero. TCodecProcessResult::iDstBytesAdded should be zero.
260 | Pass in zero sized dest buffer | REQ172.6.4 REQ172.6.5 |  |  | Call CMMFCodec::NewL by UID. Call CMMFCodec::ProcessL with the parameters specified. Verify that the function leaves with the correct error code. |  |  | ::NewL(TUid) ::ProcessL(const CMMFBuffer&, CMMFBuffer&) | Audio test source file available. NewL input: KMmfUidCodecPCM16ToIMAADPCMStereo ProcessL inputs: source buffer size 0xF90, dest buffer size 0 | Return value: ProcessL should leave with KErrNotSupported. This is because the ADPCM codec can't write less than 256 bytes.
261 | Test out of memory | REQ172.11 |  |  | Call CMMFCodec::NewL by UID. Call CMMFCodec::ProcessL with the parameters specified. Verify that the function leaves with the correct error code. |  |  | ::NewL(TUid) ::ProcessL(const CMMFBuffer&, CMMFBuffer&) | NewL input: KMmfUidCodecPCM16ToIMAADPCMStereo ProcessL inputs: source buffer size 0x1000, dest buffer size 0x1000 | ProcessL should leave with KErrNoMemory | Use one of the __UHEAP macros to facilitate this test
262 | Test for memory leaks | REQ172.11 |  |  | Call CMMFCodec::NewL by UID. Call CMMFCodec::ProcessL five times in a row with the parameters specified. Check that no memory leaks occur. |  |  | ::NewL(TUid) ::ProcessL(const CMMFBuffer&, CMMFBuffer&) | NewL input: KMmfUidCodecPCM16ToIMAADPCMStereo ProcessL inputs: source buffer size 0x1000, dest buffer size 0x1000 | No memory leaks should occur | Use one of the __UHEAP macros to facilitate this test
263 | Test for memory scribbles | REQ172.11 |  |  | Call CMMFCodec::NewL by UID. Call CMMFCodec::ProcessL five times in a row with the parameters specified. Check that no memory scribbles occur. |  |  | ::NewL(TUid) ::ProcessL(const CMMFBuffer&, CMMFBuffer&) | NewL input: KMmfUidCodecPCM16ToIMAADPCMStereo ProcessL inputs: source buffer size 0x1000, dest buffer size 0x1000 | No memory scribbles should occur | Use one of the __UHEAP macros to facilitate this test
GSM610 to PCM16
264 | Pass in zero sized source buffer | REQ172.6.4 REQ172.6.5 |  |  | Call CMMFCodec::NewL by UID. Call CMMFCodec::ProcessL with the parameters specified and check that the return code and destination buffer length is correct. Also check TCodecProcessResult. |  |  | ::NewL(TUid) ::ProcessL(const CMMFBuffer&, CMMFBuffer&) | Audio test source file available. NewL input: KMmfUidCodecGSM610ToPCM16 ProcessL inputs: source buffer size 0, dest buffer size 0xA00 | Return value: ProcessL should return EDstNotFilled. Destination buffer length should be zero. TCodecProcessResult::iSrcBytesProcessed should be zero. TCodecProcessResult::iDstBytesAdded should be zero.
265 | Pass in zero sized dest buffer | REQ172.6.4 REQ172.6.5 |  |  | Call CMMFCodec::NewL by UID. Call CMMFCodec::ProcessL with the parameters specified and check that the return code and destination buffer length is correct. Also check TCodecProcessResult. |  |  | ::NewL(TUid) ::ProcessL(const CMMFBuffer&, CMMFBuffer&) | Audio test source file available. NewL input: KMmfUidCodecGSM610ToPCM16 ProcessL inputs: source buffer size 0x104, dest buffer size 0 | Return value: ProcessL should return EProcessIncomplete. Destination buffer length should be zero. TCodecProcessResult::iSrcBytesProcessed should be zero. TCodecProcessResult::iDstBytesAdded should be zero.
266 | Test out of memory | REQ172.11 |  |  | Call CMMFCodec::NewL by UID. Call CMMFCodec::ProcessL with the parameters specified. Verify that the function leaves with the correct error code. |  |  | ::NewL(TUid) ::ProcessL(const CMMFBuffer&, CMMFBuffer&) | NewL input: KMmfUidCodecGSM610ToPCM16 ProcessL inputs: source buffer size 0x1000, dest buffer size 0x1000 | ProcessL should leave with KErrNoMemory | Use one of the __UHEAP macros to facilitate this test
267 | Test for memory leaks | REQ172.11 |  |  | Call CMMFCodec::NewL by UID. Call CMMFCodec::ProcessL five times in a row with the parameters specified. Check that no memory leaks occur. |  |  | ::NewL(TUid) ::ProcessL(const CMMFBuffer&, CMMFBuffer&) | NewL input: KMmfUidCodecGSM610ToPCM16 ProcessL inputs: source buffer size 0x1000, dest buffer size 0x1000 | No memory leaks should occur | Use one of the __UHEAP macros to facilitate this test
268 | Test for memory scribbles | REQ172.11 |  |  | Call CMMFCodec::NewL by UID. Call CMMFCodec::ProcessL five times in a row with the parameters specified. Check that no memory scribbles occur. |  |  | ::NewL(TUid) ::ProcessL(const CMMFBuffer&, CMMFBuffer&) | NewL input: KMmfUidCodecGSM610ToPCM16 ProcessL inputs: source buffer size 0x1000, dest buffer size 0x1000 | No memory scribbles should occur | Use one of the __UHEAP macros to facilitate this test
PCM16 to GSM610
269 | Pass in zero sized source buffer | REQ172.6.4 REQ172.6.5 |  |  | Call CMMFCodec::NewL by UID. Call CMMFCodec::ProcessL with the parameters specified and check that the return code and destination buffer length is correct. Also check TCodecProcessResult. |  |  | ::NewL(TUid) ::ProcessL(const CMMFBuffer&, CMMFBuffer&) | Audio test source file available. NewL input: KMmfUidCodecPCM16ToGSM610 ProcessL inputs: source buffer size 0, dest buffer size 0x104 | Return value: ProcessL should return EDstNotFilled. Destination buffer length should be zero. TCodecProcessResult::iSrcBytesProcessed should be zero. TCodecProcessResult::iDstBytesAdded should be zero.
270 | Pass in zero sized dest buffer | REQ172.6.4 REQ172.6.5 |  |  | Call CMMFCodec::NewL by UID. Call CMMFCodec::ProcessL with the parameters specified and check that the return code and destination buffer length is correct. Also check TCodecProcessResult. |  |  | ::NewL(TUid) ::ProcessL(const CMMFBuffer&, CMMFBuffer&) | Audio test source file available. NewL input: KMmfUidCodecPCM16ToGSM610 ProcessL inputs: source buffer size 0xA00, dest buffer size 0 | Return value: ProcessL should return EProcessIncomplete. Destination buffer length should be zero. TCodecProcessResult::iSrcBytesProcessed should be zero. TCodecProcessResult::iDstBytesAdded should be zero.
271 | Test out of memory | REQ172.11 |  |  | Call CMMFCodec::NewL by UID. Call CMMFCodec::ProcessL with the parameters specified. Verify that the function leaves with the correct error code. |  |  | ::NewL(TUid) ::ProcessL(const CMMFBuffer&, CMMFBuffer&) | NewL input: KMmfUidCodecPCM16ToGSM610 ProcessL inputs: source buffer size 0x1000, dest buffer size 0x1000 | ProcessL should leave with KErrNoMemory | Use one of the __UHEAP macros to facilitate this test
272 | Test for memory leaks | REQ172.11 |  |  | Call CMMFCodec::NewL by UID. Call CMMFCodec::ProcessL five times in a row with the parameters specified. Check that no memory leaks occur. |  |  | ::NewL(TUid) ::ProcessL(const CMMFBuffer&, CMMFBuffer&) | NewL input: KMmfUidCodecPCM16ToGSM610 ProcessL inputs: source buffer size 0x1000, dest buffer size 0x1000 | No memory leaks should occur | Use one of the __UHEAP macros to facilitate this test
273 | Test for memory scribbles | REQ172.11 |  |  | Call CMMFCodec::NewL by UID. Call CMMFCodec::ProcessL five times in a row with the parameters specified. Check that no memory scribbles occur. |  |  | ::NewL(TUid) ::ProcessL(const CMMFBuffer&, CMMFBuffer&) | NewL input: KMmfUidCodecPCM16ToGSM610 ProcessL inputs: source buffer size 0x1000, dest buffer size 0x1000 | No memory scribbles should occur | Use one of the __UHEAP macros to facilitate this test
Deferred Tests
183 | TestMemoryScribbleL
188 | TestMemoryScribbleL
193 | TestMemoryScribbleL
198 | TestMemoryScribbleL
203 | TestMemoryScribbleL
208 | TestMemoryScribbleL
213 | TestMemoryScribbleL
218 | TestMemoryScribbleL
223 | TestMemoryScribbleL
228 | TestMemoryScribbleL
233 | TestMemoryScribbleL
238 | TestMemoryScribbleL
243 | TestMemoryScribbleL
248 | TestMemoryScribbleL
253 | TestMemoryScribbleL
258 | TestMemoryScribbleL
263 | TestMemoryScribbleL
268 | TestMemoryScribbleL
273 | TestMemoryScribbleL
181 | TestNewLOutOfMemoryL
186 | TestNewLOutOfMemoryL
191 | TestNewLOutOfMemoryL
196 | TestNewLOutOfMemoryL
201 | TestNewLOutOfMemoryL
206 | TestNewLOutOfMemoryL
211 | TestNewLOutOfMemoryL
216 | TestNewLOutOfMemoryL
221 | TestNewLOutOfMemoryL
226 | TestNewLOutOfMemoryL
231 | TestNewLOutOfMemoryL
236 | TestNewLOutOfMemoryL
241 | TestNewLOutOfMemoryL
246 | TestNewLOutOfMemoryL
251 | TestNewLOutOfMemoryL
256 | TestNewLOutOfMemoryL
261 | TestNewLOutOfMemoryL
266 | TestNewLOutOfMemoryL
271 | TestNewLOutOfMemoryL

## Document Info
GT0137 Audio Codecs Unit Test Specification
About this Document
Title | GT0137 Audio Codecs Unit Test Specification | Version | 1
Security Classification | Internal | Document Reference | SGL.GT0137.103
Team/Department | Multimedia/SSG | Status | Release
Authors | Rachel Prentice | Reviewers | Jim Wharmby, Patrick Cumming
Owners | GT0137 Integration Test Team | Contributors
Approver |  | Distribution
Document History
Date | Version | Status | Description
2002-11-05 | 1.01 | Issued | Chamging security classification to"internal"
2002-09-18 | 1 | Released
2002-08-07 | 0.01 | Draft | Initial draft document.

## Notes
Notes