## Integration Test Spec
GT0137 ICL Integration Test Specification
Test Case Number | Test Case Name | DLR(s) Tested | Milestones | Use Cases | Test Case Scenario | Test Harness Name | Test Script Name | API Method Calls & Parameters | Test Data & Preconditions | Expected Results | Notes
Contains unique test case ID as defined in Test Strategy Document e.g. MM-ICL-FRM-I-0001 | Text description of test case (NB may not be unique) | Contains reference to DLR(s) - according to ReqPro numbering | Project milestone (A2, A3.x, etc.) at which this test can be performed | Sequence of use cases in this test, named as in Use Case Analysis Document | Detailed description of test - generally derived from use cases | Name of test harness used | Name of script used to drive the harness for this test case | Public API calls with their parameters | All inputs. Specify system state before the test (e.g. we must have a specific plugin loaded; we must have a specific bitmap in a descriptor; etc.), constraints, and also reference data. | All outputs. Return code, flags and/or data modified. Result of comparison with reference data. | Free form field to add comments about this test
Positive Testing
MM-ICL-FRM-I-0001-CP | Read, decode and verify JPEG | REQ173.1.1 REQ173.1.3 REQ173.2.9 REQ173.2.11 REQ173.1.10 REQ173.1.19 REQ173.4.5 | A3.x | OpenImageForDecode LoadPluginByContent IdentifyFormatByContent InitializePluginWithImage DecodeImageFrame | Open a JPEG file without specifying format, decode it and verify the result matches a reference bitmap | TestFramework.exe TSI_ICL_FRM_00.dll | TSI_ICL_FRM_00.script | CImageDecoder::FileNewL(RFs& aFs, const TDesC& aSourceFilename, const TUid aImageType = KNullUid, const TUid aImageSubType = KNullUid) CImageDecoder::Convert(TRequestStatus* aRequestStatus, CFbsBitmap& aDestination, TInt aFrameNumber = 0) | JPEG plugin available : JPEGCodec.dll UID 0x101F45D6 Input JPEG file : jfif444_8.jpg Reference CFbsBitmap : jfif444_8.mbm | *aRequestStatus = KErrNone. aDestination and reference CFbsBitmap are bitwise identical. | NB : mask processing is not specified as Integration Test Input images in C:\ICL\TestImages Reference bitmaps in C:\ICL\RefImages Reference CFbsBitmap is an MBM and will in all cases be loaded with CFbsBitmap::Load()
MM-ICL-FRM-I-0002-CP | Read, decode and verify GIF | REQ173.1.3 REQ173.1.10 REQ173.1.19 REQ173.5.2.2 REQ173.4.5 | A3.x | OpenImageForDecode LoadPluginByContent IdentifyFormatByContent InitializePluginWithImage DecodeImageFrame | Open a GIF file without specifying format, decode it and verify the result matches a reference bitmap | TestFramework.exe TSI_ICL_FRM_00.dll | TSI_ICL_FRM_00.script | CImageDecoder::FileNewL(RFs& aFs, const TDesC& aSourceFilename, const TUid aImageType = KNullUid, const TUid aImageSubType = KNullUid) CImageDecoder::Convert(TRequestStatus* aRequestStatus, CFbsBitmap& aDestination, TInt aFrameNumber = 0) | GIF plugin available : GIFCodec.dll UID 0x101F45B1 Input GIF file : trans_1.gif Reference CFbsBitmap : trans_1.mbm | *aRequestStatus = KErrNone. aDestination and reference CFbsBitmap are bitwise identical.
MM-ICL-FRM-I-0003-CP | Read, decode and verify BMP | REQ173.1.3 REQ173.1.19 REQ173.5.3 REQ173.5.3.1 REQ173.4.5 | A3.x | OpenImageForDecode LoadPluginByContent IdentifyFormatByContent InitializePluginWithImage DecodeImageFrame | Open a BMP file without specifying format, decode it and verify the result matches a reference bitmap | TestFramework.exe TSI_ICL_FRM_00.dll | TSI_ICL_FRM_00.script | CImageDecoder::FileNewL(RFs& aFs, const TDesC& aSourceFilename, const TUid aImageType = KNullUid, const TUid aImageSubType = KNullUid) CImageDecoder::Convert(TRequestStatus* aRequestStatus, CFbsBitmap& aDestination, TInt aFrameNumber = 0) | BMP plugin available : BMPCodec.dll UID 0x101F45AE Input BMP file : bmp8bpp_8.bmp Reference CFbsBitmap : bmp8bpp_8.mbm | *aRequestStatus = KErrNone. aDestination and reference CFbsBitmap are bitwise identical.
MM-ICL-FRM-I-0004-CP | Read, decode and verify MBM | REQ173.1.3 REQ173.5.4 REQ173.4.5 | A3.x | OpenImageForDecode LoadPluginByContent IdentifyFormatByContent InitializePluginWithImage DecodeImageFrame | Open a MBM file without specifying format, decode it and verify the result matches a reference bitmap | TestFramework.exe TSI_ICL_FRM_00.dll | TSI_ICL_FRM_00.script | CImageDecoder::FileNewL(RFs& aFs, const TDesC& aSourceFilename, const TUid aImageType = KNullUid, const TUid aImageSubType = KNullUid) CImageDecoder::Convert(TRequestStatus* aRequestStatus, CFbsBitmap& aDestination, TInt aFrameNumber = 0) | MBM plugin available : MBMCodec.dll UID 0x101F45CA Input MBM file : mbm24bpp_4.mbm Reference CFbsBitmap : mbm24bpp_4.mbm | *aRequestStatus = KErrNone. aDestination and reference CFbsBitmap are bitwise identical.
MM-ICL-FRM-I-0005-CP | Read, decode and verify OTA | REQ173.1.3 REQ173.5.5.1 REQ173.4.5 | A3.x | OpenImageForDecode LoadPluginByContent IdentifyFormatByContent InitializePluginWithImage DecodeImageFrame | Open a OTA file without specifying format, decode it and verify the result matches a reference bitmap | TestFramework.exe TSI_ICL_FRM_00.dll | TSI_ICL_FRM_00.script | CImageDecoder::FileNewL(RFs& aFs, const TDesC& aSourceFilename, const TUid aImageType = KNullUid, const TUid aImageSubType = KNullUid) CImageDecoder::Convert(TRequestStatus* aRequestStatus, CFbsBitmap& aDestination, TInt aFrameNumber = 0) | OTA plugin available : OTACodec.dll UID 0x101F45D0 Input OTA file : operator.ota Reference CFbsBitmap : operator.mbm | *aRequestStatus = KErrNone. aDestination and reference CFbsBitmap are bitwise identical.
MM-ICL-FRM-I-0006-CP | Read, decode and verify WBMP | REQ173.1.3 REQ173.1.19 REQ173.5.6 REQ173.4.5 | A3.x | OpenImageForDecode LoadPluginByContent IdentifyFormatByContent InitializePluginWithImage DecodeImageFrame | Open a WBMP file without specifying format, decode it and verify the result matches a reference bitmap | TestFramework.exe TSI_ICL_FRM_00.dll | TSI_ICL_FRM_00.script | CImageDecoder::FileNewL(RFs& aFs, const TDesC& aSourceFilename, const TUid aImageType = KNullUid, const TUid aImageSubType = KNullUid) CImageDecoder::Convert(TRequestStatus* aRequestStatus, CFbsBitmap& aDestination, TInt aFrameNumber = 0) | WBMP plugin available : WBMPCodec.dll UID 0x101F45CD Input WBMP file : sun.wbmp Reference CFbsBitmap : sun.mbm | *aRequestStatus = KErrNone. aDestination and reference CFbsBitmap are bitwise identical.
MM-ICL-FRM-I-0007-CP | Read, decode and verify PNG | REQ173.1.3 REQ173.5.7 REQ173.4.5 | A3.x | OpenImageForDecode LoadPluginByContent IdentifyFormatByContent InitializePluginWithImage DecodeImageFrame | Open a PNG file without specifying format, decode it and verify the result matches a reference bitmap | TestFramework.exe TSI_ICL_FRM_00.dll | TSI_ICL_FRM_00.script | CImageDecoder::FileNewL(RFs& aFs, const TDesC& aSourceFilename, const TUid aImageType = KNullUid, const TUid aImageSubType = KNullUid) CImageDecoder::Convert(TRequestStatus* aRequestStatus, CFbsBitmap& aDestination, TInt aFrameNumber = 0) | PNG plugin available : PNGCodec.dll UID 0x101F45C7 Input PNG file : png4_8.png Reference CFbsBitmap : png4_8.mbm | *aRequestStatus = KErrNone. aDestination and reference CFbsBitmap are bitwise identical.
MM-ICL-FRM-I-0008-CP | Read, decode and verify TIFF/Fax | REQ173.1.3 REQ173.1.17 REQ173.5.8.1 | A3.x | OpenImageForDecode LoadPluginByContent IdentifyFormatByContent InitializePluginWithImage DecodeImageFrame | Open a TIFF/Fax file without specifying format, decode it and verify the result matches a reference bitmap | TestFramework.exe TSI_ICL_FRM_00.dll | TSI_ICL_FRM_00.script | CImageDecoder::FileNewL(RFs& aFs, const TDesC& aSourceFilename, const TUid aImageType = KNullUid, const TUid aImageSubType = KNullUid) CImageDecoder::Convert(TRequestStatus* aRequestStatus, CFbsBitmap& aDestination, TInt aFrameNumber = 0) | TIFF/F plugin available : TIFFCodec.dll UID 0x101F45C0 Input TIFF/F file : tif3_4.tif Reference CFbsBitmap : tif3_4.mbm | *aRequestStatus = KErrNone. aDestination and reference CFbsBitmap are bitwise identical.
MM-ICL-FRM-I-0009-CP | Read, decode and verify WMF | REQ173.1.3 REQ173.1.17 REQ173.1.18 REQ173.5.9 REQ173.5.9.1 REQ173.4.5 | A3.x | OpenImageForDecode LoadPluginByContent IdentifyFormatByContent InitializePluginWithImage DecodeImageFrame | Open a WMF file without specifying format, decode it and verify the result matches a reference bitmap | TestFramework.exe TSI_ICL_FRM_00.dll | TSI_ICL_FRM_00.script | CImageDecoder::FileNewL(RFs& aFs, const TDesC& aSourceFilename, const TUid aImageType = KNullUid, const TUid aImageSubType = KNullUid) CImageDecoder::Convert(TRequestStatus* aRequestStatus, CFbsBitmap& aDestination, TInt aFrameNumber = 0) | WMF plugin available : WMFCodec.dll UID 0x101F45B5 Input WMF file : wmf3_8.wmf Reference CFbsBitmap : wmf3_8.mbm | *aRequestStatus = KErrNone. aDestination and reference CFbsBitmap are bitwise identical.
MM-ICL-FRM-I-0010-CP | Read, decode and verify ICO | REQ173.1.3 REQ173.5.10.1 REQ173.4.5+C20 | A3.x | OpenImageForDecode LoadPluginByContent IdentifyFormatByContent InitializePluginWithImage DecodeImageFrame | Open an ICO file without specifying format, decode it and verify the result matches a reference bitmap | TestFramework.exe TSI_ICL_FRM_00.dll | TSI_ICL_FRM_00.script | CImageDecoder::FileNewL(RFs& aFs, const TDesC& aSourceFilename, const TUid aImageType = KNullUid, const TUid aImageSubType = KNullUid) CImageDecoder::Convert(TRequestStatus* aRequestStatus, CFbsBitmap& aDestination, TInt aFrameNumber = 0) | ICO plugin available : ICOCodec.dll UID 0x101F45D3 Input ICO file : icoepoc.ico Reference CFbsBitmap : icoepoc.mbm | *aRequestStatus = KErrNone. aDestination and reference CFbsBitmap are bitwise identical.
MM-ICL-FRM-I-0011-CP | Encode and verify JPEG | REQ173.1.7 | A3.x | EncodeImageFromBitmap | From a CFbsBitmap in memory, encode to JPEG specifying UID, and verify the result descriptor matches a reference JPEG. | TestFramework.exe TSI_ICL_FRM_00.dll | TSI_ICL_FRM_00.script | CImageEncoder::DataNewL(HBufC8*& aDestinationData, const TUid aImageType, const TUid aImageSubType = KNullUid) CImageEncoder::Convert(TRequestStatus* aRequestStatus, CFbsBitmap& aSource, const CFrameImageData* aFrameImageData = NULL) | JPEG plugin available : JPEGCodec.dll UID 0x101F45D6 Input CFbsBitmap : jfif444_8.mbm Reference JPEG : jfif444_8.jpg | *aRequestStatus = KErrNone. aDestinationData and reference JPEG are bitwise identical. | In each case, load the reference file into a flat buffer (HBufC8) and do a bitwise compare with aDestinationData.
MM-ICL-FRM-I-0012-CP | Encode and verify GIF | REQ173.1.7 | A3.x | EncodeImageFromBitmap | From a CFbsBitmap in memory, encode to GIF specifying UID, and verify the result descriptor matches a reference GIF. | TestFramework.exe TSI_ICL_FRM_00.dll | TSI_ICL_FRM_00.script | CImageEncoder::DataNewL(HBufC8*& aDestinationData, const TUid aImageType, const TUid aImageSubType = KNullUid) CImageEncoder::Convert(TRequestStatus* aRequestStatus, CFbsBitmap& aSource, const CFrameImageData* aFrameImageData = NULL) | GIF plugin available : GIFCodec.dll UID 0x101F45B1 Input CFbsBitmap : trans_1.mbm Reference GIF : trans_1.gif | *aRequestStatus = KErrNone. aDestinationData and reference GIF are bitwise identical.
MM-ICL-FRM-I-0013-CP | Encode and verify BMP | REQ173.1.7 REQ173.5.3.2 REQ173.4.5 | A3.x | EncodeImageFromBitmap | From a CFbsBitmap in memory, encode to BMP specifying UID, and verify the result descriptor matches a reference BMP. | TestFramework.exe TSI_ICL_FRM_00.dll | TSI_ICL_FRM_00.script | CImageEncoder::DataNewL(HBufC8*& aDestinationData, const TUid aImageType, const TUid aImageSubType = KNullUid) CImageEncoder::Convert(TRequestStatus* aRequestStatus, CFbsBitmap& aSource, const CFrameImageData* aFrameImageData = NULL) | BMP plugin available : BMPCodec.dll UID 0x101F45AE Input CFbsBitmap : bmp8bpp_8.mbm Reference BMP : bmp8bpp_8.bmp | *aRequestStatus = KErrNone. aDestinationData and reference BMP are bitwise identical.
MM-ICL-FRM-I-0014-CP | Encode and verify MBM | REQ173.1.7 REQ173.1.11 REQ173.5.4 REQ173.5.4.1 REQ173.4.5 | A3.x | EncodeImageFromBitmap | From a CFbsBitmap in memory, encode to MBM specifying UID, and verify the result descriptor matches a reference MBM. | TestFramework.exe TSI_ICL_FRM_00.dll | TSI_ICL_FRM_00.script | CImageEncoder::DataNewL(HBufC8*& aDestinationData, const TUid aImageType, const TUid aImageSubType = KNullUid) CImageEncoder::Convert(TRequestStatus* aRequestStatus, CFbsBitmap& aSource, const CFrameImageData* aFrameImageData = NULL) | MBM plugin available : MBMCodec.dll UID 0x101F45CA Input CFbsBitmap : mbm24bpp_4.mbm Reference MBM : mbm24bpp_4.mbm | *aRequestStatus = KErrNone. aDestinationData and reference MBM are bitwise identical.
MM-ICL-FRM-I-0015-CP | Encode an image from memory to a file | REQ173.1.6 REQ173.1.16 | A3.x | EncodeImageFromBitmap | From a CFbsBitmap in memory, encode to JPEG storing the result in a file, and verify the resulting file matches a reference JPEG file | TestFramework.exe TSI_ICL_FRM_00.dll | TSI_ICL_FRM_00.script | CImageEncoder::FileNewL(RFs& aFs, const TDesC& aDestinationFilename, const TUid aImageType, const TUid aImageSubType = KNullUid); CImageEncoder::Convert(TRequestStatus* aRequestStatus, CFbsBitmap& aSource, const CFrameImageData* aFrameImageData = NULL) | JPEG plugin available : JPEGCodec.dll UID 0x101F45D6 Input CFbsBitmap : jfif444_8.mbm Reference JPEG file : jfif444_8.jpg | *aRequestStatus = KErrNone. aDestinationData and reference JPEG are bitwise identical. | After encoding, load the reference file and the destination file into a flat buffer (HBufC8) and do a bitwise compare.
MM-ICL-FRM-I-0016-CP | Read and decode an image from a descriptor | REQ173.1.2 | A3.x | OpenImageForDecode LoadPluginByContent IdentifyFormatByContent InitializePluginWithImage DecodeImageFrame | Open a JPEG from a descriptor, decode it, and verify the result matches a reference bitmap | TestFramework.exe TSI_ICL_FRM_00.dll | TSI_ICL_FRM_00.script | CImageDecoder::DataNewL(const TDesC8& aSourceData, const TUid aImageType = KNullUid, const TUid aImageSubType = KNullUid) CImageDecoder::Convert(TRequestStatus* aRequestStatus, CFbsBitmap& aDestination, TInt aFrameNumber = 0) | JPEG plugin available : JPEGCodec.dll UID 0x101F45D6 Input JPEG file : jfif444_8.jpg Reference CFbsBitmap : jfif444_8.mbm | *aRequestStatus = KErrNone. aDestination and reference CFbsBitmap are bitwise identical. | Before decoding, load the JPG file into a flat buffer (HBufC8).
MM-ICL-FRM-I-0017-CP | Read and decode an image incrementally | REQ173.1.4 REQ173.1.5 REQ173.1.28 | A3.x | OpenImageForDecode LoadPluginByContent IdentifyFormatByContent InitializePluginWithImage StreamedDecodeImageFrame HandleNewlyArrivedImageData | Open a JPEG file, decode incrementally, check at each stage until frame is complete, then verify the result matches a reference bitmap | TestFramework.exe TSI_ICL_FRM_00.dll | TSI_ICL_FRM_00.script | CImageDecoder::FileNewL(RFs& aFs, const TDesC& aSourceFilename, const TUid aImageType = KNullUid, const TUid aImageSubType = KNullUid) CImageDecoder::Convert(TRequestStatus* aRequestStatus, CFbsBitmap& aDestination, TInt aFrameNumber = 0) CImageDecoder::ContinueConvert(TRequestStatus* aRequestStatus) | JPEG plugin available : JPEGCodec.dll UID 0x101F45D6 Input JPEG file : jfif444_8.jpg Reference CFbsBitmap : jfif444_8.mbm | Calls to ContinueConvert() will be repeated until aRequestStatus = KErrNone Result CFbsBitmap and reference CFbsBitmap are bitwise identical. | HandleNewlyArrivedImageData to ensure that frame count/data is updated While conversion is not yet complete, aRequestStatus will be KErrUnderflow
MM-ICL-FRM-I-0101-LP | List available decoder MIME types | REQ173.2.1.2 REQ173.2.1.1 REQ173.4.7 | A3.x | ListAvailablePlugins ReadSupportedMIMETypes | Query available decoder MIME types, verify the returned list against known available plugins | TestFramework.exe TSI_ICL_FRM_00.dll | TSI_ICL_FRM_00.script | CImageDecoder::GetFileTypesL(RFileExtensionMIMETypeArray& aFileExtensionArray); | List of known available plugins, their UIDs and MIME types they support | Returns a printable list of supported file extensions, MIME types and associated plugin UIDs returned, which matches the list of UIDs of known available plugins. | DLR is 'Highly Desirable' GetFileTypesL will return MIME types only, not plugin UIDs
MM-ICL-FRM-I-0102-LP | List available decoders | REQ173.2.1.3 | A3.x | ListAvailablePlugins | Query available decoders, verify the returned list against known available plugins | TestFramework.exe TSI_ICL_FRM_00.dll | TSI_ICL_FRM_00.script | CImageDecoder::GetImageTypesL(RImageTypeDescriptionArray& aImageTypeArray) | List of known available plugins, their UIDs and decoders they contain | Returns a printable list of MIME types and associated plugin UIDs returned, which matches the list of UIDs of known available plugins. | DLR is 'Highly Desirable'
MM-ICL-FRM-I-0103-LP | List available encoder MIME types | REQ173.2.1.4 REQ173.2.1.1 REQ173.4.9 | A3.x | ListAvailablePlugins ReadSupportedMIMETypes | Query available encoder MIME types, verify the returned list against known available plugins | TestFramework.exe TSI_ICL_FRM_00.dll | TSI_ICL_FRM_00.script | CImageEncoder::GetFileTypesL(RFileExtensionMIMETypeArray& aFileExtensionArray); | List of known available plugins, their UIDs and MIME types they support | Returns a printable list of supported file extensions, MIME types and associated plugin UIDs returned, which matches the list of UIDs of known available plugins. | DLR is 'Highly Desirable'
MM-ICL-FRM-I-0104-LP | List available encoders | REQ173.2.1.6 | A3.x | ListAvailablePlugins | Query available encoders, verify the returned list against known available plugins | TestFramework.exe TSI_ICL_FRM_00.dll | TSI_ICL_FRM_00.script | CImageEncoder::GetImageTypesL(RImageTypeDescriptionArray& aImageTypeArray) | List of known available plugins, their UIDs and encoders they contain | Returns a printable list of MIME types and associated plugin UIDs returned, which matches the list of UIDs of known available plugins. | DLR is 'Highly Desirable'
MM-ICL-FRM-I-0105-LP | Enquire MIME type of an unopened image | REQ173.2.1.7 | A3.x | FindMimeType | Query MIME type giving image filename or descriptor, verify the returned value against known MIME type | TestFramework.exe TSI_ICL_FRM_00.dll | TSI_ICL_FRM_00.script | CImageDecoder::GetMimeTypeFileL(RFs& aFs, const TDesC& aFileName, TDes& aMimeType) CImageDecoder::GetMimeTypeDataL(const TDesC8& aImageData, TDes& aMimeType) | Reference image in file or descriptor Known MIME type of image | MIME type returned matches known MIME type of reference image | DLR is 'Highly Desirable'
MM-ICL-FRM-I-0106-HP | Enquire UID of a loaded decoder | REQ173.2.3.3 REQ173.4.6 | A3.x | (none) | Query UID of decoder, verify the returned value against decoder's known UID | TestFramework.exe TSI_ICL_FRM_00.dll | TSI_ICL_FRM_00.script | CImageDecoder::ImplementationUid() | JPEG plugin available : JPEGCodec.dll UID 0x101F45D6 | UID returned matches known UID of decoder | Test for an image in a file and an image in a descriptor
MM-ICL-FRM-I-0107-HP | Enquire UID of a loaded encoder | REQ173.2.3.4 REQ173.4.8 | A3.x | (none) | Query UID of encoder, verify the returned value against encoder's known UID | TestFramework.exe TSI_ICL_FRM_00.dll | TSI_ICL_FRM_00.script | CImageEncoder::ImplementationUid() | JPEG plugin available : JPEGCodec.dll UID 0x101F45D6 | UID returned matches known UID of encoder
MM-ICL-FRM-I-0109-HP | Request number of frames from a loaded image | REQ173.2.5 | A3.x | AccessExtraImageData | Query image, verify returned frame count against the known value for that image | TestFramework.exe TSI_ICL_FRM_00.dll | TSI_ICL_FRM_00.script | CImageDecoder::FrameCount() | Reference Image loaded : clock.gif Frame count known (12 frames) | Frame count returned matches known frame count of reference image
MM-ICL-FRM-I-0110-HP | Request frame information for frames in a loaded image | REQ173.2.6 | A3.x | ObtainFrameData CreateReadableFrameProperties | Query each frame within image, verify returned frame information against the known values for that image | TestFramework.exe TSI_ICL_FRM_00.dll | TSI_ICL_FRM_00.script | CImageDecoder::FrameInfo(TInt aFrameNumber = 0) | Reference Image loaded : clock.gif Frame information known | Frame information returned at each step matches known frame information of reference image
MM-ICL-FRM-I-0111-HP | Request decode options for frames in a loaded image | REQ173.2.7 | A3.x | AccessExtraImageData | Query each frame within image, verify returned decode options against the known values for that image | TestFramework.exe TSI_ICL_FRM_00.dll | TSI_ICL_FRM_00.script | CImageDecoder::FrameInfo(TInt aFrameNumber = 0) | Reference Image loaded : clock.gif Frame information known
MM-ICL-FRM-I-0112-HP | Request frame information for frames in an animated GIF | REQ173.2.8 REQ173.1.25 | A3.x | ObtainFrameData | Query image, verify returned frame information against the known values for that image | TestFramework.exe TSI_ICL_FRM_00.dll | TSI_ICL_FRM_00.script | CImageDecoder::FrameInfo(TInt aFrameNumber = 0) | Reference GIF loaded : clock.gif Frame information known | Frame information returned matches known frame information of reference image, AND this information is sufficiently complete to define an animated GIF | To verify that the info is exposed and available to a client app which wishes to implement animated GIFs NB : there is no reference MBM for clock.gif
MM-ICL-FRM-I-0113-CP | Encode an image specifying extra encode parameters | REQ173.2.10 | A3.x | EncodeImageFromBitmap | Extra parameters are image data, specific to each plugin. | TestFramework.exe TSI_ICL_FRM_00.dll | TSI_ICL_FRM_00.script | CImageEncoder::DataNewL(HBufC8*& aDestinationData, const TUid aImageType, const TUid aImageSubType = KNullUid) CImageEncoder::NewFrameImageDataL() CImageEncoder::PrepareEncoderL(const CFrameImageData* aFrameImageData) CImageEncoder::Convert(TRequestStatus* aRequestStatus, CFbsBitmap& aSource, const CFrameImageData* aFrameImageData) | JPEG plugin available : JPEGCodec.dll UID 0x101F45D6 Input CFbsBitmap : TBA Reference JPEG : TBA Extra parameters to be specified. | *aRequestStatus = KErrNone. aDestinationData and reference JPEG are bitwise identical. | ** This test may be expanded for different plugin parameter formats
MM-ICL-FRM-I-0114-HP | Open image and retrieve embedded image comments | REQ173.2.15 | A3.x | ObtainImageComments | Open image, request embedded image comments, verify the results match known comments for the image | TestFramework.exe TSI_ICL_FRM_00.dll | TSI_ICL_FRM_00.script | CImageDecoder::NumberOfImageComments() CImageDecoder::ImageCommentL(TInt aCommentNumber) | JPEG plugin available: JPEGCodec.dll UID 0x101F45D6 Reference JPG loaded : TBA Embedded image comments known NB : We require a JPG (or other format) with embedded comments | Results match known comments for the image.
Negative Testing
MM-ICL-FRM-I-0501-CP | Request an encode for unsupported image format | REQ173.1.7 | A3.x | EncodeImageFromBitmap | From a CFbsBitmap in memory, request an encode to TIFF/Fax specifying MIME type. Verify error code is returned indicating no encoder is available. | TestFramework.exe TSI_ICL_FRM_00.dll | TSI_ICL_FRM_00.script | CImageEncoder::DataNewL(HBufC8*& aDestinationData, const TUid aImageType, const TUid aImageSubType = KNullUid) | TIFF/F plugin available : TIFFCodec.dll UID 0x101F45C0 containing decoder only. | DataNewL() leaves with an error. Original CFbsBitmap unchanged. No encoded version produced.
MM-ICL-FRM-I-0502-LP | Request an encode for supported image format but unsupported conversion type | REQ173.1.7 | A3.x | EncodeImageFromBitmap | From a CFbsBitmap in memory, request an encode to GIF89a specifying MIME type. Verify error code is returned indicating the encoder does not support this format. | TestFramework.exe TSI_ICL_FRM_00.dll | TSI_ICL_FRM_00.script | CImageEncoder::DataNewL(HBufC8*& aDestinationData, const TUid aImageType, const TUid aImageSubType = KNullUid) CImageEncoder::NewFrameImageDataL() CImageEncoder::PrepareEncoderL(const CFrameImageData* aFrameImageData) CImageEncoder::Convert(TRequestStatus* aRequestStatus, CFbsBitmap& aSource, const CFrameImageData* aFrameImageData) | GIF plugin available : GIFCodec.dll UID 0x101F45B1 containing an encoder which does not support GIF89a. | Convert() returns; *aRequestStatus contains an error. Original CFbsBitmap unchanged. No encoded version produced. | This test is not valid. ICL has no subtypes which are specified but not implemented. GIF has no subtypes specified at all.
MM-ICL-FRM-I-0503-HP | Request load and decode of corrupt image | REQ173.1.3 | A3.x | OpenImageForDecode LoadPluginByContent IdentifyFormatByContent InitializePluginWithImage DecodeImageFrame | Specifying an image which has been corrupted at a certain point in its data, request a load and decode. Verify error return. ** NB may be possible partial decode | TestFramework.exe TSI_ICL_FRM_00.dll | TSI_ICL_FRM_00.script | CImageDecoder::DataNewL(const TDesC8& aSourceData, const TUid aImageType = KNullUid, const TUid aImageSubType = KNullUid) CImageDecoder::Convert(TRequestStatus* aRequestStatus, CFbsBitmap& aDestination, TInt aFrameNumber = 0) | Corrupt JPEG available in file. Jfif444_8_corrupt.jpg (data changed with hex editor) JPEG plugin available : JPEGCodec.dll UID 0x101F45D6 | Convert() returns; *aRequestStatus contains an error. Original JPEG unchanged. No decoded version produced, or partial decoded version produced in a separate descriptor.
MM-ICL-FRM-I-0504-HP | Request load and decode of part-image from which content type cannot be identified | REQ173.1.3 | A3.x | OpenImageForDecode LoadPluginByContent IdentifyFormatByContent | Specifying an image which has been cropped across the content type data, request a load and decode. Verify error return. | TestFramework.exe TSI_ICL_FRM_00.dll | TSI_ICL_FRM_00.script | CImageDecoder::DataNewL(const TDesC8& aSourceData, const TUid aImageType = KNullUid, const TUid aImageSubType = KNullUid) CImageDecoder::Convert(TRequestStatus* aRequestStatus, CFbsBitmap& aDestination, TInt aFrameNumber = 0) | Cropped JPEG available in file. Jfif444_8_cropped.jpg (cropped / saved with hex editor) JPEG plugin available : JPEGCodec.dll UID 0x101F45D6 | Convert() returns; *aRequestStatus contains an error. Original JPEG unchanged. No decoded version produced, or partial decoded version produced in a separate descriptor.
MM-ICL-FRM-I-0505-HP | Request load of non-existent image | REQ173.1.3 | A3.x | OpenImageForDecode | Specifying a JPEG filename which does not exist, request a load and decode. Verify error return. | TestFramework.exe TSI_ICL_FRM_00.dll | TSI_ICL_FRM_00.script | CImageDecoder::FileNewL(RFs& aFs, const TDesC& aSourceFilename, const TUid aImageType = KNullUid, const TUid aImageSubType = KNullUid) | Filename specified does not exist - NotAJpeg.jpg JPEG plugin available : JPEGCodec.dll UID 0x101F45D6 | FileNewL() leaves with an error
MM-ICL-FRM-I-0506-LP | Request incremental load and decode of an image, then break the connection before completion | REQ173.1.4 REQ173.1.5 | A3.x | OpenImageForDecode LoadPluginByContent IdentifyFormatByContent InitializePluginWithImage DecodeImageFrame | Request a load and decode. After N successful checks on newly arrived image data, break the network connection | TestFramework.exe TSI_ICL_FRM_00.dll | TSI_ICL_FRM_00.script | CImageDecoder::FileNewL(RFs& aFs, const TDesC& aSourceFilename, const TUid aImageType = KNullUid, const TUid aImageSubType = KNullUid) CImageDecoder::Convert(TRequestStatus* aRequestStatus, CFbsBitmap& aDestination, TInt aFrameNumber = 0) CImageDecoder::ContinueConvert(TRequestStatus* aRequestStatus) CImageDecoder::FrameImageData(TInt aFrameNumber = 0) | JPEG available in file. (Simulate streaming on a local file) JPEG plugin available : JPEGCodec.dll UID 0x101F45D6 Input JPEG file : jfif444_8.jpg Reference CFbsBitmap : jfif444_8.mbm | Convert() returns; *aRequestStatus contains an error. Partial image may still be displayable, dependent on plugin. | NB the comms error itself is not ICL's problem - only the client app will time out when requesting more data which does not arrive. This test is not valid on the Test Framework - we cannot break the incremental load. To test visually, use TImageViewer
MM-ICL-FRM-I-0507-LP | Request incremental load and decode of an image, then delete the image at the server before completion | REQ173.1.4 REQ173.1.5 | A3.x | OpenImageForDecode LoadPluginByContent IdentifyFormatByContent InitializePluginWithImage DecodeImageFrame | Request a load and decode. After N successful checks on newly arrived image data, delete the image at the server | TestFramework.exe TSI_ICL_FRM_00.dll | TSI_ICL_FRM_00.script | CImageDecoder::FileNewL(RFs& aFs, const TDesC& aSourceFilename, const TUid aImageType = KNullUid, const TUid aImageSubType = KNullUid) CImageDecoder::Convert(TRequestStatus* aRequestStatus, CFbsBitmap& aDestination, TInt aFrameNumber = 0) CImageDecoder::ContinueConvert(TRequestStatus* aRequestStatus) CImageDecoder::FrameImageData(TInt aFrameNumber = 0) | JPEG plugin available : JPEGCodec.dll UID 0x101F45D6 Input JPEG file : jfif444_8.jpg | Convert() returns; *aRequestStatus contains an error. Partial image may still be displayable, dependent on plugin. | This test is not valid on the Test Framework - we cannot delete the source image during decode. To test visually, use TImageViewer
MM-ICL-FRM-I-0508-HP | Request incremental load and decode of an image, then cancel the incremental load at the client before completion | REQ173.1.4 REQ173.1.5 | A3.x | OpenImageForDecode LoadPluginByContent IdentifyFormatByContent InitializePluginWithImage DecodeImageFrame | Request a load and decode. After N successful checks on newly arrived image data, request cancel of load/decode from the client app. | TestFramework.exe TSI_ICL_FRM_00.dll | TSI_ICL_FRM_00.script | CImageDecoder::FileNewL(RFs& aFs, const TDesC& aSourceFilename, const TUid aImageType = KNullUid, const TUid aImageSubType = KNullUid) CImageDecoder::Convert(TRequestStatus* aRequestStatus, CFbsBitmap& aDestination, TInt aFrameNumber = 0) CImageDecoder::ContinueConvert(TRequestStatus* aRequestStatus) CImageDecoder::FrameImageData(TInt aFrameNumber = 0) | JPEG plugin available : JPEGCodec.dll UID 0x101F45D6: Input JPEG file : jfif444_8.jpg | Convert() returns; *aRequestStatus contains an error. Partial image may still be displayable, dependent on plugin. ** NB this test is not consistent with the API - suggest rather than cancel, we simply do not call ContinueConvert() even though request is Pending. | this is something we ought to provide but which isn't specced
MM-ICL-FRM-I-0509-LP | List available encoders / decoders where no plugins are available | REQ173.2.1.3 REQ173.2.1.6 | A3.x | ListAvailablePlugins | Query available encoders, verify the returned list is empty. Repeat for decoders. | TestFramework.exe TSI_ICL_FRM_00.dll | TSI_ICL_FRM_00.script | CImageEncoder::GetImageTypesL(RImageTypeDescriptionArray& aImageTypeArray) CImageDecoder::GetImageTypesL(RImageTypeDescriptionArray& aImageTypeArray) | No plugins available for loading. | Both methods return empty arrays. Returned list of encoders (decoders) is empty. | DLR is 'Highly Desirable' This test is not valid on the Test Framework - we cannot remove all plugins and the Ecom registry before testing.
MM-ICL-FRM-I-0510-LP | List MIME types / UIDs for encoders / decoders where no plugins are available | REQ173.2.1.2 REQ173.2.1.4 | A3.x | ListAvailablePlugins ReadSupportedMIMETypes | Query available encoder MIME types, verify the returned list is empty. Repeat for decoder MIME types. | TestFramework.exe TSI_ICL_FRM_00.dll | TSI_ICL_FRM_00.script | CImageEncoder::GetFileTypesL(RFileExtensionMIMETypeArray& aFileExtensionArray); CImageDecoder::GetFileTypesL(RFileExtensionMIMETypeArray& aFileExtensionArray); | No plugins available for loading. | Both methods return empty arrays. Returned list of MIME types for encoders (decoders) is empty. | DLR is 'Highly Desirable' This test is not valid on the Test Framework - we cannot remove all plugins and the Ecom registry before testing.
MM-ICL-FRM-I-0511-LP | Request a load and decode / encode from a corrupt plugin | REQ173.1.3 REQ173.1.23 | A3.x | OpenImageForDecode LoadPluginByContent | Request a load and decode. The only plugin available for this format is corrupt and will not load | TestFramework.exe TSI_ICL_FRM_00.dll | TSI_ICL_FRM_00.script | CImageDecoder::FileNewL(RFs& aFs, const TDesC& aSourceFilename, const TUid aImageType = KNullUid, const TUid aImageSubType = KNullUid) | JPEG file available : jfif444_8.jpg One JPEG decoder only available, which is corrupt and will not load (name : TBA) | FileNewL() leaves with an error | This test is not valid on the Test Framework - we have no corrupt plugin to test with.
MM-ICL-FRM-I-0512-LP | Attempt to encode something which is not a CFbsBitmap | REQ173.1.7 | A3.x | EncodeImageFromBitmap | Cast a random TDes to CFbsBitmap. Request encode to JPEG specifying UID, and verify the error return. | TestFramework.exe TSI_ICL_FRM_00.dll | TSI_ICL_FRM_00.script | CImageEncoder::DataNewL(HBufC8*& aDestinationData, const TUid aImageType, const TUid aImageSubType = KNullUid) | JPEG plugin available : JPEGCodec.dll UID 0x101F45D6 Image descriptor contains data which is not of any image type | Convert() returns; *aRequestStatus contains an error. Original CFbsBitmap unchanged. No encoded version produced. | Image descriptor will be allocated and filled with random data. The return code may be KErrCorrupt or KErrNotIdentical (i.e. ICL attempted to encode but could not verify the encode was correct).
MM-ICL-FRM-I-0513-HP | Request frame data where no frame is loaded | REQ173.2.6 | A3.x | ObtainFrameData | Request frame data using an empty descriptor as the passed image. Verify the error return. | TestFramework.exe TSI_ICL_FRM_00.dll | TSI_ICL_FRM_00.script | CImageDecoder::DataNewL(const TDesC8& aSourceData, const TUid aImageType = KNullUid, const TUid aImageSubType = KNullUid) CImageDecoder::FrameInfo(TInt aFrameNumber = 0) | Image descriptor is empty. JPEG plugin available : JPEGCodec.dll UID 0x101F45D6 | FrameInfo().iCurrentFrameState is EFrameInfoUninitialised Frame data descriptors empty or unchanged. | Do not call Convert().
MM-ICL-FRM-I-0514-LP | Request incremental load and decode of an image, then break the connection before completion | PREQ747 |  | OpenImageForDecode LoadPluginByContent IdentifyFormatByContent InitializePluginWithImage DecodeImageFrame | Request a load and decode. After N successful checks on newly arrived image data, break the network connection | TestFramework.exe TSI_ICL_FRM_00.dll | TSI_ICL_FRM_00.script | CJPEGImageFrameDecoder::FileNewL(RFs& aFs, const TDesC& aSourceFilename, const TUid aImageType = KNullUid, const TUid aImageSubType = KNullUid) CJPEGImageFrameDecoder::ConvertFrame(TRequestStatus* aRequestStatus, CImageFrame& aImageFrame, TInt aFrameNumber = 0) CJPEGImageFrameDecoder::ContinueConvertFrame(TRequestStatus* aRequestStatus) | JPEG available in file. (Simulate streaming on a local file) JPEG plugin available : JPEGCodec.dll UID 0x101F45D6 Input JPEG file : jfif420_2.jpg | ConvertFrame() returns; *aRequestStatus contains an error. Partial image may still be displayable, dependent on plugin. | This test has been inspired by MM-ICL-FRM-I-0506-LP, as expected it does return KErrCancel though MM-ICL-FRM-I-0514-LP is not implemented anymore…

## Document Info
GT0137 ICL Integration Test Specification
About this Document
Title | GT0137 ICL Integration Test Specification | Version | 1.03
Security Classification | Internal | Document Reference | SGL.GT0137.115
Team/Department | Multimedia/SSG | Status | Issued
Authors | Jim Wharmby | Reviewers | Senior Integration Engineer
Owners | GT0137 Integration Test Team | Contributors | Konstantin Mikhailov, Lane Roberts
Approver |  | Distribution
Document History
Date | Version | Status | Description
2006-03-02 | 1.03 | ForReview | Added CR0645 negative test.
2002-11-06 | 1.03 | Issued | Changed priorities and annotated some tests
2002-11-05 | 1.02 | Issued | Changing security classification to "internal"
2002-09-29 | 1.01 | Issued
2002-10-30 | 1.01 | Issued | Addititional REQs mapped to tests
2002-08-29 | 1 | Issued
2002-08-22 | 0.04 | Draft | Updated per review
2002-08-06 | 0.03 | Draft | Updated with new numbering scheme & further info
2002-07-02 | 0.02 | Draft | Updated with API calls
2002-05-09 | 0.01 | Draft | Initial draft document.

## Notes
Notes
Test spec for MM.ICL.FRM ICL Framework - TYPHOON
DLRs : 173.*
NB : 173.3.* removed to Bitmap Transform (MM.ICL.BTRANS)
Non-functional DLRs are not tested
Many tests test more than one DLR from different requirement groupings
DLRs for which no integration test exists :- (NB these are now marked Unit Test only on the req sheet)
1.10 - 1.11 : Suport encoding/decoding to/from all Symbian OS display modes
1.12 : All plugins to be Ecom
1.13 : All ICL and plugins to be client side libraries only
1.14 : All ICL and plugins to use active objects and no threads
1.15 : List of available plugins to be updated dynamically
1.16 : Each supported format named by one or two UIDs
1.19 : Support decoding to the frame's recommended display mode
1.20 : Support decoding to arbitrary display mode
1.21 : Support decoding of mask data
1.22 : Support non-masked decoding of masked data when required
1.24 : Decode boundary-case images (0x0, 1xn, nx1, etc.)
4.1 : Decoders are abstract
4.2 : Encoders are abstract
4.3 : Plugins contain decoders and encoders
5.* : Decoders : dithering to display modes
5.* : Encoders : encoding to various formats