## Integration Test Spec
MMF Video Clients Integration Test Specification
Test Case Number | Test Case Name | DLR(s) Tested | Milestones | Use Cases | Test Case Scenario | Test Harness Name | Test Script Name | API Method Calls & Parameters | Test Data & Preconditions | Expected Results | Notes
Contains unique test case ID as defined in Test Strategy Document e.g. GT0137-ICL-1001-I | Text description of test case (NB may not be unique) | Contains reference to DLR(s) - according to ReqPro numbering | Project milestone at which this test can be performed | Sequence of use cases in this test, named as in Use Case Analysis Document | Detailed description of test - generally derived from use cases | Name of test harness used. Undefined at present - will be defined in Test Framework | Name of script used to drive the harness for this test case. | Public API calls with their parameters | All inputs. Specify system state before the test , constraints, and also reference data. | All outputs. Return code, flags and/or data modified. Result of comparison with reference data. | Free form field to add comments about this test
Positive Testing
Video Player API
MM-MMF-VCLNT-I-0001-CP | Play video file | REQ172.2.4 REQ172.2.7 REQ172.2.10 REQ172.2.24 | A3.x |  | Initialise video utility with a video file and play. | TestFramework.exe (TSI_MMFVCLNT.DLL) | MMF_VCLNT_00.script | void CVideoPlayerUtility::OpenAndPlayFileL(const TDesC& aFileName, TInt aPriority=EMdaPriorityNormal, TMdaPriorityPreference Pref=EMdaPriorityPreferenceTimeAndQuality) | Video file exists "LongVideo.avi" |  | No video codec available. A stub controller will be used to return KErrNotSupported. Test will test on this condition.
MM-MMF-VCLNT-I-0002-CP | Play video descriptor | REQ172.2.4 REQ172.2.8 REQ172.2.10 | A3.x |  | Initialise video utility with a video descriptor and play. | TestFramework.exe (TSI_MMFVCLNT.DLL) | MMF_VCLNT_00.script | void CVideoPlayerUtility::OpenAndPlayDesL(const TDesC8& aDescriptor, TInt aPriority=EMdaPriorityNormal, TMdaPriorityPreference aPref=EMdaPriorityPreferenceTimeAndQuality) | Video file exists "ShortVideo.avi" |  | No video codec available. A stub controller will be used to return KErrNotSupported. Test will test on this condition.
MM-MMF-VCLNT-I-0010-CP | Set and enquire framerate | REQ172.2.28 | A3.x |  | Change the frame rate and check. | TestFramework.exe (TSI_MMFVCLNT.DLL) | MMF_VCLNT_00.script | TInt CVideoPlayerUtility::SetFrameRate(TInt aFramesPerSecond) TInt CVideoPlayerUtility::FrameRate() | Previously loader video file ("LongVideo.avi") is loaded and initialised. |  | No video codec available. A stub controller will be used to return KErrNotSupported. Test will test on this condition.
MM-MMF-VCLNT-I-0011-CP | set position and play form this position. | REQ172.2.13 REQ172.2.14 | A3.x |  | Set a position to start playing from within the video. | TestFramework.exe (TSI_MMFVCLNT.DLL) | MMF_VCLNT_00.script | CVideoPlayerUtility::SetPosition(const TTimeIntervalMicroSeconds& aPosition) CVideoPlayerUtility::Play() | Previously loader video file ("LongVideo.avi") is loaded and initialised. |  | No video codec available. A stub controller will be used to return KErrNotSupported. Test will test on this condition.
MM-MMF-VCLNT-I-0012-CP | Video priority | REQ172.2.25 | A3.x |  | Set priority preference value. Request video play while playing another video file. | TestFramework.exe (TSI_MMFVCLNT.DLL) | MMF_VCLNT_00.script | CVideoPlayerUtility::NewFilePlayerL(aFileName, MVideoPlayerCallback, EMdaPriorityNormal, EMdaPriorityPreferenceTime) | Previously loaded video ("LongVideo.avi") still exists. Video files are set to play at the same time. Video files are of the same length. |  | No video codec available. A stub controller will be used to return KErrNotSupported. Test will test on this condition.
MM-MMF-VCLNT-I-0015-HP | Enquire video duration | REQ172.2.15 | A3.x |  | Open a video file of known duration and then enquire this files duration checking against the stored duration. | TestFramework.exe (TSI_MMFVCLNT.DLL) | MMF_VCLNT_00.script | TTimeIntervalMicroSeconds CVideoPlayerUtility::Duration() | Video loaded ("LongVideo.avi") and initialised |  | No video codec available. A stub controller will be used to return KErrNotSupported. Test will test on this condition.
MM-MMF-VCLNT-I-0016-HP | Set the volume to the maximum. | REQ172.2.16 REQ172.2.17 REQ172.2.18 | A3.x |  | Open two video clients. Change the volume for one of these video clients to the maximum volume. Check that the correct client and only this client has changed its volume correctly. | TestFramework.exe (TSI_MMFVCLNT.DLL) | MMF_VCLNT_00.script | void CVideoPlayerUtility::SetVolume(TInt aVolume) TInt CVideoPlayerUtility::Volume() const TInt CVideoPlayerUtility::MaxVolume() const | Video loaded ("LongVideo.avi") and initialised |  | No video codec available. A stub controller will be used to return KErrNotSupported. Test will test on this condition.
MM-MMF-VCLNT-I-0017-HP | Open a clip, close the clip and open a new clip. | REQ172.2.4 REQ172.2.5 REQ172.2.6 | A3.x |  | Open a file based clip, close the clip and then open a new file based clip. | TestFramework.exe (TSI_MMFVCLNT.DLL) | MMF_VCLNT_00.script | CVideoPlayerUtility*CVideoPlayerUtility:: NewL(MVideoPlayerCallback& aCallback, RWindow& aWindow,const TRect& aWindowRect, TInt aPriority=EMdaPriorityNormal, TMdaPriorityPreference aPref=EMdaPriorityPreferenceTimeAndQuality) CVideoPlayerUtility::Close() | File exists ("LongVideo.avi") |  | No video codec available. A stub controller will be used to return KErrNotSupported. Test will test on this condition.
MM-MMF-VCLNT-I-0018-HP | Pause a clip | REQ172.2.10 REQ172.2.11 | A3.x |  | Open a file based clip. Start playing the clip and then pause play. Check that when playing the clip, that it continues from the halted position. | TestFramework.exe (TSI_MMFVCLNT.DLL) | MMF_VCLNT_00.script | void CVideoPlayerUtility::Play() void CVideoPlayerUtility::Stop(); | Video loaded ("LongVideo.avi") and initialised |  | No video codec available. A stub controller will be used to return KErrNotSupported. Test will test on this condition.
MM-MMF-VCLNT-I-0019-HP | Set and Enquire balance | REQ172.2.30 REQ172.2.31 | A3.x |  | Set the balance to a legal value and then check via tha API that the balance has been set to this value. | TestFramework.exe (TSI_MMFVCLNT.DLL) | MMF_VCLNT_00.script | void CVideoPlayerUtility:SetBalance(TInt aBalance = KMMFBalanceCenter) TInt CVideoPlayerUtility::Balance() const; | Video loaded ("LongVideo.avi") and initialised |  | No video codec available. A stub controller will be used to return KErrNotSupported. Test will test on this condition.
MM-MMF-VCLNT-I-0020-HP | Set the play window, delete the play window. | REQ172.2.21 REQ172.2.22 | A3.x |  | Set the play window for the current clip. Check that this has been correctly set, then delete the play window. Check that the window has been reset correctly. | TestFramework.exe (TSI_MMFVCLNT.DLL) | MMF_VCLNT_00.script | void CVideoPlayerUtility:SetPlayWindow(const TTimeIntervalMicroSeconds& aStart, const TTimeIntervalMicroSeconds& aEnd) | Video loaded ("LongVideo.avi") and initialised |  | No video codec available. A stub controller will be used to return KErrNotSupported. Test will test on this condition.
MM-MMF-VCLNT-I-0021-HP | Get meta information | REQ172.2.20 | A3.x |  | Retrieve the meta information and compare with known values | TestFramework.exe (TSI_MMFVCLNT.DLL) | MMF_VCLNT_00.script | void CVideoPlayerUtility::MetaDataEntryL(HBufC*& aCategory, HBufC*& aData, TInt aMetaDataIndex) const | Video loaded ("LongVideo.avi") and initialised |  | No video codec available. A stub controller will be used to return KErrNotSupported. Test will test on this condition.
MM-MMF-VCLNT-I-0022-HP | query the framesize | REQ172.2.27 | A3.x |  | Enquire the current clips framsize and compare with a nkown value. | TestFramework.exe (TSI_MMFVCLNT.DLL) | MMF_VCLNT_00.script | TSize CVideoPlayerUtility::FrameSize() const | Video loaded ("LongVideo.avi") and initialised |  | No video codec available. A stub controller will be used to return KErrNotSupported. Test will test on this condition.
MM-MMF-VCLNT-I-0023-HP | Set number of time to repeat play | REQ172.2.23 | A3.x |  | Open a file based clip and set the number of times to repeat play the clip. | TestFramework.exe (TSI_MMFVCLNT.DLL) | MMF_VCLNT_00.script | CVideoPlayerUtility::Repeat(const Tint aRepeat) | Video loaded ("LongVideo.avi") and initialised |  | No video codec available. A stub controller will be used to return KErrNotSupported. Test will test on this condition.
MM-MMF-VCLNT-I-0031-LP | Query the MIME type | None | A3.x |  | Enquire the current clip's mime type. | TestFramework.exe (TSI_MMFVCLNT.DLL) | MMF_VCLNT_00.script | CVideoPlayerUtility::VideoFormatMimeType() | Video loaded ("LongVideo.avi") and initialised |  | Included for code coverage - mime type not supported and expected to return a null string.
MM-MMF-VCLNT-I-0032-LP | Register a player for rebuffering notification | None | A3.x |  | Register a player for rebuffering notification | TestFramework.exe (TSI_MMFVCLNT.DLL) | MMF_VCLNT_00.script | CVideoPlayerUtility::RegisterForRebufferingNotification(*this) | Video loaded ("LongVideo.avi") and initialised |  | Included for code coverage. Not testing that the callbacks are actually called.
MM-MMF-VCLNT-I-0034-CP | Play video file. | CR : PINE-62VGXY | GT0201 MS3.4 |  | Initialise video utility with a video file and play. | TestFramework.exe (TSI_MMFVCLNT.DLL) | MMF_VCLNT_00.script | void OpenFileL(const RFile& aFileName, TIntent aIntent, TUid aControllerUid = KNullUid); void CVideoPlayerUtility::Play() | Video file exists "LongVideo.avi" |  | No video codec available. A stub controller will be used to return KErrNotSupported. Test will test on this condition.
MM-MMF-VCLNT-I-0036-CP | Alloc tests to Play video file. | CR : PINE-62VGXY | GT0201 MS3.4 |  | Initialise video utility with a video file and play. | TestFramework.exe (TSI_MMFVCLNT.DLL) | MMF_VCLNT_00.script | void OpenFileL(const RFile& aFileName, TIntent aIntent, TUid aControllerUid = KNullUid); void CVideoPlayerUtility::Play() | Video file exists "LongVideo.avi" | API is able to handle Alloc failures
Video Recorder API
MM-MMF-VCLNT-I-0502-CP | Open file-based clip and record. | REQ172.16.3 REQ172.16.6 REQ172.16.9 REQ172.16.21 | A3.x |  | Open an existing video clip and then record to this clip. | TestFramework.exe (TSI_MMFVCLNT.DLL) | MMF_VCLNT_01.script | CVideoRecorderUtility* CVideoRecorderUtility::NewL(MVideoRecorderUtilityObserver& aObserver,TInt aPriority=EMdaPriorityNormal,TMdaPriorityPreference aPref=EMdaPriorityPreferenceTimeAndQuality); void CVideoRecorderUtility::OpenFileL(const TDesC& aFileName, TInt aCameraHandle, TUid aControllerUid, TUid aVideoFormat, TFourCC aVideoType = KFourCCNULL, TFourCC aAudioType = KFourCCNULL); | File exists ("LongVideo.avi") and uses a supported codec. ("LongVideo.avi") |  | No video codec available. A stub controller will be used to return KErrNotSupported. Test will test on this condition.
MM-MMF-VCLNT-I-0503-CP | Open descriptor based clip and record. | REQ172.16.3 REQ172.16.7 REQ172.16.9 | A3.x |  | Load an existing video clip into a descriptor and then record to this clip. | TestFramework.exe (TSI_MMFVCLNT.DLL) | MMF_VCLNT_01.script | void CVideoRecorderUtility::OpenDesL(TDes8& aDescriptor, TInt aCameraHandle, TUid aControllerUid, TUid aVideoFormat, TFourCC aVideoType = KFourCCNULL, TFourCC aAudioType = KFourCCNULL); | File exists and uses a supported codec. ("LongVideo.avi") |  | No video codec available. A stub controller will be used to return KErrNotSupported. Test will test on this condition.
MM-MMF-VCLNT-I-0504-LP | Open URL-based clip. | REQ172.16.3 REQ172.16.8 | A3.x |  | Open and initialise a URL clip | TestFramework.exe (TSI_MMFVCLNT.DLL) | MMF_VCLNT_01.script | CVideoRecorderUtility* CVideoRecorderUtility::NewL(MVideoRecorderUtilityObserver& aObserver,TInt aPriority=EMdaPriorityNormal,TMdaPriorityPreference aPref=EMdaPriorityPreferenceTimeAndQuality); void CVideoRecorderUtility::OpenUrlL(const TDesC& aUrl, TInt aCameraHandle, TUid aControllerUid, TUid aVideoFormat, TFourCC aVideoType = KFourCCNULL, TFourCC aAudioType = KFourCCNULL); |  |  | No video codec available. A stub controller will be used to return KErrNotSupported. Test will test on this condition.
MM-MMF-VCLNT-I-0505-HP | Open file-based clip. Close the clip and then open the clip again. | REQ172.16.3 REQ172.16.6 REQ172.16.4 REQ172.16.5 | A3.x |  | Open an exisiting video clip, then close this clip and reopen it. | TestFramework.exe (TSI_MMFVCLNT.DLL) | MMF_VCLNT_01.script |  | File exists and uses a supported codec. ("LongVideo.avi") |  | No video codec available. A stub controller will be used to return KErrNotSupported. Test will test on this condition.
MM-MMF-VCLNT-I-0506-CP | Configure the recorded file and record. | REQ172.16.11 REQ172.16.9 | A3.x |  | Configure a video file for recording to a specific codec and then record to this clip. | TestFramework.exe (TSI_MMFVCLNT.DLL) | MMF_VCLNT_01.script | void CVideoRecorderUtility::SetVideoFrameRateL(TReal32 aFrameRate); TReal32 CVideoRecorderUtility::VideoFrameRateL() const; void CVideoRecorderUtility::SetVideoFrameSizeL(const TSize& aSize); void CVideoRecorderUtility::GetVideoFrameSizeL(TSize& aSize) const; void CVideoRecorderUtility::SetVideoBitRateL(TInt aBitRate); TInt CVideoRecorderUtility::VideoBitRateL(); void CVideoRecorderUtility::SetAudioBitRateL(TInt aBitRate); TInt CVideoRecorderUtility::AudioBitRateL() const; void CVideoRecorderUtility::SetAudioEnabledL(TBool aEnabled); TBool CVideoRecorderUtility::AudioEnabledL() const; | ("Output.avi") |  | No video codec available. A stub controller will be used to return KErrNotSupported. Test will test on this condition.
MM-MMF-VCLNT-I-0507-HP | Start recording then stop on request. | REQ172.16.9 REQ172.16.10 | A3.x |  | Using a configured video clip record to this clip. While record stop the clip. | TestFramework.exe (TSI_MMFVCLNT.DLL) | MMF_VCLNT_01.script | TFourCC CVideoRecorderUtility::VideoTypeL() const; TFourCC CVideoRecorderUtility::AudioTypeL() const; void CVideoRecorderUtility::SetVideoTypeL(TFourCC aType); void CVideoRecorderUtility::SetAudioTypeL(TFourCC aType); void CVideoRecorderUtility::Record(); void CVideoRecorderUtility::Stop(); | Configured ("Output.avi") file uses valid codec. |  | No video codec available. A stub controller will be used to return KErrNotSupported. Test will test on this condition.
MM-MMF-VCLNT-I-0508-HP | Set position and then enquire the position. | REQ172.16.12 REQ172.16.13 | A3.x |  | Set position to a legal value. Retrieve this value and compare it with the initial legal value. | TestFramework.exe (TSI_MMFVCLNT.DLL) | MMF_VCLNT_01.script | TTimeIntervalMicroSeconds CVideoRecorderUtility::PositionL() const; | Configured file ("Output.avi") uses valid codec. |  | No video codec available. A stub controller will be used to return KErrNotSupported. Test will test on this condition.
MM-MMF-VCLNT-I-0509-HP | Check duration | REQ172.16.14 | A3.x |  | Load a clip with a predetermined duration and compare the givenduration with that of the predetermined value. | TestFramework.exe (TSI_MMFVCLNT.DLL) | MMF_VCLNT_01.script | TTimeIntervalMicroSeconds CVideoRecorderUtility::DurationL() const; | Configured file ("Output.avi") uses valid codec. |  | No video codec available. A stub controller will be used to return KErrNotSupported. Test will test on this condition.
MM-MMF-VCLNT-I-0510-HP | Query record time | REQ172.16.15 | A3.x |  | Enquire the record time and compare with a known value. | TestFramework.exe (TSI_MMFVCLNT.DLL) | MMF_VCLNT_01.script |  | Configured file ("Output.avi") uses valid codec. |  | No video codec available. A stub controller will be used to return KErrNotSupported. Test will test on this condition.
MM-MMF-VCLNT-I-0511-HP | Crop clip | REQ172.16.16 | A3.x |  | Set position of the video clip and crop the remainder of the clip. | TestFramework.exe (TSI_MMFVCLNT.DLL) | MMF_VCLNT_01.script |  | Configured file ("Output.avi") uses valid codec. |  | No video codec available. A stub controller will be used to return KErrNotSupported. Test will test on this condition.
MM-MMF-VCLNT-I-0512-HP | Set gain to maximum and enquire. | REQ172.16.17 REQ172.16.18 REQ172.16.19 | A3.x |  | Get the maximum gain value and then set the gain to this. Retrieve the gain value comparing it to the maximum value. | TestFramework.exe (TSI_MMFVCLNT.DLL) | MMF_VCLNT_01.script | void CVideoRecorderUtility::SetGainL(TInt aGain); TInt CVideoRecorderUtility::GainL() const; TInt CVideoRecorderUtility::MaxGainL() const; | Configured file ("Output.avi") uses valid codec. |  | No video codec available. A stub controller will be used to return KErrNotSupported. Test will test on this condition.
MM-MMF-VCLNT-I-0513-LP | Set meta-information | REQ172.16.20 | A3.x |  | Set meta data. | TestFramework.exe (TSI_MMFVCLNT.DLL) | MMF_VCLNT_01.script | TInt CVideoRecorderUtility::NumberOfMetaDataEntriesL() const; CMMFMetaDataEntry* CVideoRecorderUtility::MetaDataEntryL(TInt aIndex) const; void CVideoRecorderUtility::AddMetaDataEntryL(const CMMFMetaDataEntry& aNewEntry); void CVideoRecorderUtility::RemoveMetaDataEntryL(TInt aIndex); void CVideoRecorderUtility::ReplaceMetaDataEntryL(TInt aIndex,const CMMFMetaDataEntry& aNewEntry); | Configured file uses valid codec. |  | No video codec available. A stub controller will be used to return KErrNotSupported. Test will test on this condition.
MM-MMF-VCLNT-I-0514-LP | Set priority | REQ172.16.22 | A3.x |  | Set priorities of two video recorders. One with a lower priory. Record which finished first, if this is as expected pass the test. | TestFramework.exe (TSI_MMFVCLNT.DLL) | MMF_VCLNT_01.script | void CVideoRecorderUtility::SetPriorityL(TInt aPriority, TMdaPriorityPreference aPref); void CVideoRecorderUtility::GetPriorityL(TInt& aPriority, TMdaPriorityPreference& aPref) const; | Configured file ("Output.avi") uses valid codec. |  | No video codec available. A stub controller will be used to return KErrNotSupported. Test will test on this condition.
MM-MMF-VCLNT-I-0515-HP | Set balance and enquire the balance. | REQ172.16.23 REQ172.16.24 | A3.x |  | Set the balance to a legal value. Enuire the balance and compare with original value. | TestFramework.exe (TSI_MMFVCLNT.DLL) | MMF_VCLNT_01.script |  | Configured file ("Output.avi") uses valid codec. |  | No video codec available. A stub controller will be used to return KErrNotSupported. Test will test on this condition.
MM-MMF-VCLNT-I-0516-LP | Specify maximum clip size in bytes. | REQ172.16.26 | A3.x |  | Set the maximum clip length and record. Check value against duration of clip. | TestFramework.exe (TSI_MMFVCLNT.DLL) | MMF_VCLNT_01.script | void CVideoRecorderUtility::SetMaxClipSizeL(TInt aClipSizeInBytes); | Configured file ("Output.avi") uses valid codec. |  | No video codec available. A stub controller will be used to return KErrNotSupported. Test will test on this condition.
MM-MMF-VCLNT-I-0521-LP | Set and get additional config parameters | REQ172.16.1.1 REQ172.2.1.1 | A3.x |  | Set audio / video type. Get supported video and audio types. Set audio enabled. | TestFramework.exe (TSI_MMFVCLNT.DLL) | MMF_VCLNT_01.script | void CVideoRecorderUtility::GetSupportedAudioTypesL() void CVideoRecorderUtility::GetSupportedVideoTypesL() void CVideoRecorderUtility::SetAudioTypeL() void CVideoRecorderUtility::SetVideoTypeL() void CVideoRecorderUtility::SetAudioEnabledL() | Configured file ("Output.avi") uses valid codec. |  | Extra test specified for code coverage. NB we expect these methods to return KErrNotSupported
MM-MMF-VCLNT-I-0522-CP | Open file-based clip and record, without specifying video and audio types | CR : PINE-62VGXY | GT0201 MS3.4 |  | Open an existing video clip and then record to this clip. | TestFramework.exe (TSI_MMFVCLNT.DLL) | MMF_VCLNT_01.script | CVideoRecorderUtility* CVideoRecorderUtility::NewL(MVideoRecorderUtilityObserver& aObserver,TInt aPriority=EMdaPriorityNormal,TMdaPriorityPreference aPref=EMdaPriorityPreferenceTimeAndQuality); void OpenFileL(const RFile& aFile,TInt aCameraHandle, TUid aControllerUid,TUid aVideoFormat, const TDesC8& aVideoType = KNullDesC8, TFourCC aAudioType = KMMFFourCCCodeNULL); | File exists ("LongVideo.avi") and uses a supported codec. ("LongVideo.avi") |  | No video codec available. A stub controller will be used to return KErrNotSupported. Test will test on this condition.
MM-MMF-VCLNT-I-0523-CP | Open file-based clip and record, specifying video and audio types | CR : PINE-62VGXY | GT0201 MS3.4 |  | Open an existing video clip and then record to this clip. | TestFramework.exe (TSI_MMFVCLNT.DLL) | MMF_VCLNT_01.script | CVideoRecorderUtility* CVideoRecorderUtility::NewL(MVideoRecorderUtilityObserver& aObserver,TInt aPriority=EMdaPriorityNormal,TMdaPriorityPreference aPref=EMdaPriorityPreferenceTimeAndQuality); void OpenFileL(const RFile& aFile,TInt aCameraHandle, TUid aControllerUid,TUid aVideoFormat, const TDesC8& aVideoType = KNullDesC8, TFourCC aAudioType = KMMFFourCCCodeNULL); | File exists ("LongVideo.avi") and uses a supported codec. ("LongVideo.avi") |  | No video codec available. A stub controller will be used to return KErrNotSupported. Test will test on this condition.
MM-MMF-VCLNT-I-0524-CP | Alloc tests to Open file-based clip and record, specifying all parameters. | CR : PINE-62VGXY | GT0201 MS3.4 |  | Open an existing video clip and then record to this clip. | TestFramework.exe (TSI_MMFVCLNT.DLL) | MMF_VCLNT_01.script | CVideoRecorderUtility* CVideoRecorderUtility::NewL(MVideoRecorderUtilityObserver& aObserver,TInt aPriority=EMdaPriorityNormal,TMdaPriorityPreference aPref=EMdaPriorityPreferenceTimeAndQuality); void OpenFileL(const RFile& aFile,TInt aCameraHandle, TUid aControllerUid,TUid aVideoFormat, const TDesC8& aVideoType = KNullDesC8, TFourCC aAudioType = KMMFFourCCCodeNULL); | File exists ("LongVideo.avi") and uses a supported codec. ("LongVideo.avi") | API is able to handle Alloc failures | No video codec available. A stub controller will be used to return KErrNotSupported. Test will test on this condition.
Positive Testing |  |  | GT 0222 MS3.6
MM-MMF-VCLNT-I-0531-HP | Enable agent's user interface for errors and confirmation requests property. Open and play a protected video clip from a file for PLAY intent. | PREQ777 | GT 0222 MS3.6.2 |  | 1. Open a video clip from a file. 2. Enable agent's user interface for errors and confirmation requests property. 3. Play the video clip. | TestFramework.exe TSI_MMFVCLNT.DLL | TSI_MMF_VCLNT_DRM.script | MMMFDRMCustomCommand* CVideoPlayerUtility::GetDRMCustomCommandL(); TInt MMMFDRMCustomCommand::SetAgentProperty(ContentAccess::TAgentProperty aProperty, TInt aValue)=0; | Input content file: Video.content Input protected file: LongVideo.avi UniqueId: IntTestLongVideo001 | KErrNone error code should be returned. Errors / confirmations should be displayed. | MMMFDRMCustomCommand* GetDRMCustomCommandL() API will be added to CVideoPlayerUtility. The SetAgentProperty() API will be declared in the class MMMFDRMCustomCommand.
MM-MMF-VCLNT-I-0532-HP | Open a protected video file and disable automatic intent. Play. | PREQ777 | GT 0222 MS3.6.2 |  | 1. Open a video clip from a file. 2. Disable automatic intent by the player. 3. Execute the play intent. 4. Play the video clip. | TestFramework.exe TSI_MMFVCLNT.DLL | TSI_MMF_VCLNT_DRM.script | MMMFDRMCustomCommand* CVideoPlayerUtility::GetDRMCustomCommandL(); TInt MMMFDRMCustomCommand::DisableAutomaticIntent(TBool aDisableAutoIntent)=0; TInt MMMFDRMCustomCommand::ExecuteIntent(ContentAccess::TIntent aIntent)=0; | Input content file: Video.content Input protected file: ShortVideo.avi UniqueId: IntTestShortVideo001 | The client should evaluate and execute the intent to play the video.
Negative Testing
Video Player API
MM-MMF-VCLNT-I-1001-CP | Video utility - Delete object before play operation has completed. | REQ172.2.4 REQ172.2.7 REQ172.2.10 | A3.x |  | While video is playing, destroy the video utility object. | TestFramework.exe (TSI_MMFVCLNT.DLL) | MMF_VCLNT_00.script | CVideoPlayerUtility::Play() ~CVideoPlayerUtility() | Video loaded ("LongVideo.avi") and initialised |  | No video codec available. A stub controller will be used to return KErrNotSupported. Test will test on this condition.
MM-MMF-VCLNT-I-1002-CP | Set invalid framerate | REQ172.2.28 | A3.x |  | Set framerate a million frames a second. Then play a video. | TestFramework.exe (TSI_MMFVCLNT.DLL) | MMF_VCLNT_00.script | TInt CVideoPlayerUtility::SetFrameRate(TInt aFramesPerSecond) TInt CVideoPlayerUtility::FrameRate() | Video loaded ("LongVideo.avi") and initialised |  | No video codec available. A stub controller will be used to return KErrNotSupported. Test will test on this condition.
MM-MMF-VCLNT-I-1003-CP | Set invalid video position and play (above maximum). | REQ172.2.13 REQ172.2.14 | A3.x |  | Set position beyond the end of the video's duration and attempt to play. | TestFramework.exe (TSI_MMFVCLNT.DLL) | MMF_VCLNT_00.script | CVideoPlayerUtility::SetPosition(const TTimeIntervalMicroSeconds& aPosition) CVideoPlayerUtility::Play() | Video loaded ("LongVideo.avi") and initialised |  | No video codec available. A stub controller will be used to return KErrNotSupported. Test will test on this condition.
MM-MMF-VCLNT-I-1004-CP | Set invalid video position and play (below minimum). | REQ172.2.13 REQ172.2.14 | A3.x |  | Set position below the minimum position of the video clip and attempt to play. | TestFramework.exe (TSI_MMFVCLNT.DLL) | MMF_VCLNT_00.script | CVideoPlayerUtility::SetPosition(const TTimeIntervalMicroSeconds& aPosition) CVideoPlayerUtility::Play() | Video loaded ("LongVideo.avi") and initialised |  | No video codec available. A stub controller will be used to return KErrNotSupported. Test will test on this condition.
MM-MMF-VCLNT-I-1005-HP | Set invalid volume (above maximum). | REQ172.2.16 REQ172.2.17 REQ172.2.18 | A3.x |  | Set volume to a value greater than the maximum, check that this value has been set to the maximum.Set volume to a value less than zero, check that this value has been set correctly to zero. | TestFramework.exe (TSI_MMFVCLNT.DLL) | MMF_VCLNT_00.script | CVideoPlayerUtility::Volume(const Tint aVolume) | Video loaded ("LongVideo.avi") and initialised |  | No video codec available. A stub controller will be used to return KErrNotSupported. Test will test on this condition.
MM-MMF-VCLNT-I-1010-HP | Set invalid volume (below minimum). | REQ172.2.16 REQ172.2.17 REQ172.2.18 | A3.x |  | Set volume to a value greater than the maximum, check that this value has been set to the maximum.Set volume to a value less than zero, check that this value has been set correctly to zero. | TestFramework.exe (TSI_MMFVCLNT.DLL) | MMF_VCLNT_00.script | CVideoPlayerUtility::Volume(const Tint aVolume) | Video loaded ("LongVideo.avi") and initialised |  | No video codec available. A stub controller will be used to return KErrNotSupported. Test will test on this condition.
MM-MMF-VCLNT-I-1006-HP | Set invalid balance (above maximum) | REQ172.2.30 REQ172.2.31 | A3.x |  | Set balance to a value greater than the 100, check that this value has been set to 100.Set volume to a value less than -100, check that this value has been set correctly to -100. | TestFramework.exe (TSI_MMFVCLNT.DLL) | MMF_VCLNT_00.script | void CVideoPlayerUtility:SetBalance(TInt aBalance = KMMFBalanceCenter) TInt CVideoPlayerUtility::Balance() const; | Video loaded ("LongVideo.avi") and initialised |  | No video codec available. A stub controller will be used to return KErrNotSupported. Test will test on this condition.
MM-MMF-VCLNT-I-1011-HP | Set invalid balance (below minimum). | REQ172.2.30 REQ172.2.31 | A3.x |  | Set balance to a value greater than the 100, check that this value has been set to 100.Set volume to a value less than -100, check that this value has been set correctly to -100. | TestFramework.exe (TSI_MMFVCLNT.DLL) | MMF_VCLNT_00.script | void CVideoPlayerUtility:SetBalance(TInt aBalance = KMMFBalanceCenter) TInt CVideoPlayerUtility::Balance() const; | Video loaded ("LongVideo.avi") and initialised |  | No video codec available. A stub controller will be used to return KErrNotSupported. Test will test on this condition.
MM-MMF-VCLNT-I-1007-HP | Set invalid play window. | REQ172.2.21 REQ172.2.22 | A3.x |  | Set position beyond the end of the video's duration and attempt to play. | TestFramework.exe (TSI_MMFVCLNT.DLL) | MMF_VCLNT_00.script | void CVideoPlayerUtility:SetPlayWindow(const TTimeIntervalMicroSeconds& aStart, const TTimeIntervalMicroSeconds& aEnd) | Video loaded ("LongVideo.avi") and initialised |  | No video codec available. A stub controller will be used to return KErrNotSupported. Test will test on this condition.
MM-MMF-VCLNT-I-1008-HP | Load corrupted file. | REQ172.2.4 REQ172.2.7 REQ172.2.10 | A3.x |  | Attempt to load a file that has been corrupted. | TestFramework.exe (TSI_MMFVCLNT.DLL) | MMF_VCLNT_00.script | CVideoPlayerUtility*CVideoPlayerUtility:: NewL(MVideoPlayerCallback& aCallback, RWindow& aWindow,const TRect& aWindowRect, TInt aPriority=EMdaPriorityNormal, TMdaPriorityPreference aPref=EMdaPriorityPreferenceTimeAndQuality) | File exists ("LongVideo.avi") |  | No video codec available. A stub controller will be used to return KErrNotSupported. Test will test on this condition.
MM-MMF-VCLNT-I-1009-HP | Load a video clip that uses a codec that isn't supported. | REQ172.2.4 REQ172.2.7 REQ172.2.10 | A3.x |  | Attemp to load and initilise a file that has an unsupported codec. | TestFramework.exe (TSI_MMFVCLNT.DLL) | MMF_VCLNT_00.script | CVideoPlayerUtility*CVideoPlayerUtility:: NewL(MVideoPlayerCallback& aCallback, RWindow& aWindow,const TRect& aWindowRect, TInt aPriority=EMdaPriorityNormal, TMdaPriorityPreference aPref=EMdaPriorityPreferenceTimeAndQuality) | File exists ("LongVideo.avi") |  | No video codec available. A stub controller will be used to return KErrNotSupported. Test will test on this condition.
MM-MMF-VCLNT-I-1010-CP | Play a text file. | CR : PINE-62VGXY | GT0201 MS3.4 |  | Initialise video utility with a video file and play. | TestFramework.exe (TSI_MMFVCLNT.DLL) | MMF_VCLNT_00.script | void OpenFileL(const RFile& aFileName, TIntent aIntent, TUid aControllerUid = KNullUid); void CVideoPlayerUtility::Play() | Video file exists "LongVideo.avi" | Invalid File. | No video codec available. A stub controller will be used to return KErrNotSupported. Test will test on this condition.
MM-MMF-VCLNT-I-1011-CP | Play video file, giving invalid Controller UID. | CR : PINE-62VGXY | GT0201 MS3.4 |  | Initialise video utility with a video file and play. | TestFramework.exe (TSI_MMFVCLNT.DLL) | MMF_VCLNT_00.script | void OpenFileL(const RFile& aFileName, TIntent aIntent, TUid aControllerUid = KNullUid); void CVideoPlayerUtility::Play() | Video file exists "LongVideo.avi" | KErrArgument | No video codec available. A stub controller will be used to return KErrNotSupported. Test will test on this condition.
Video Recorder API | [10 empty] | No video codec available. A stub controller will be used to return KErrNotSupported. Test will test on this condition.
MM-MMF-VCLNT-I-1501-HP | Record audio to unsupported codec. | REQ172.16.11 REQ172.16.9 | A3.x |  | Configure the file to record to a codec that isn't supported. | TestFramework.exe (TSI_MMFVCLNT.DLL) | MMF_VCLNT_01.script | CVideoRecorderUtility | Video loaded and initialised ("Output.avi") |  | No video codec available. A stub controller will be used to return KErrNotSupported. Test will test on this condition.
MM-MMF-VCLNT-I-1502-LP | Record utility - Delete object before record operation has completed. | REQ172.16.11 REQ172.16.9 | A3.x |  | Whilst the recorder is recording to a file. Delete the recorder object. | TestFramework.exe (TSI_MMFVCLNT.DLL) | MMF_VCLNT_01.script | CVideoRecorderUtility::~CVideoRecorderUtility() | Video loaded and initialised ("Output.avi") |  | No video codec available. A stub controller will be used to return KErrNotSupported. Test will test on this condition.
MM-MMF-VCLNT-I-1503-HP | set gain to invalid gain value (above maximum) | REQ172.16.17 REQ172.16.18 REQ172.16.19 | A3.x |  | First, set gain above the maximum value and check. | TestFramework.exe (TSI_MMFVCLNT.DLL) | MMF_VCLNT_01.script | void CVideoRecorderUtility::SetGainL(TInt aGain) TInt CVideoRecorderUtilityGainL() TInt CVideoRecorderUtilityMaxGainL() | Video loaded and initialised ("Output.avi") |  | No video codec available. A stub controller will be used to return KErrNotSupported. Test will test on this condition.
MM-MMF-VCLNT-I-1504-HP | set gain to invalid gain value (below minimum) | REQ172.16.17 REQ172.16.18 REQ172.16.19 | A3.x |  | First, set gain below the minimum value and check. | TestFramework.exe (TSI_MMFVCLNT.DLL) | MMF_VCLNT_01.script | void CVideoRecorderUtility::SetGainL(TInt aGain) TInt CVideoRecorderUtilityGainL() TInt CVideoRecorderUtilityMaxGainL() | Video loaded and initialised ("Output.avi") |  | No video codec available. A stub controller will be used to return KErrNotSupported. Test will test on this condition.
MM-MMF-VCLNT-I-1505-HP | Set invalid position (above maximum) | REQ172.16.12 REQ172.16.13 | A3.x |  | First, set position above the maximum value and check. | TestFramework.exe (TSI_MMFVCLNT.DLL) | MMF_VCLNT_01.script | TTimeIntervalMicroSeconds CVideoRecorderUtility::PositionL() | Video loaded and initialised ("Output.avi") |  | No video codec available. A stub controller will be used to return KErrNotSupported. Test will test on this condition.
MM-MMF-VCLNT-I-1506-HP | Set invalid position (below minimum) | REQ172.16.12 REQ172.16.13 | A3.x |  | First, set position below the minimum value and check. | TestFramework.exe (TSI_MMFVCLNT.DLL) | MMF_VCLNT_01.script | TTimeIntervalMicroSeconds CVideoRecorderUtility::PositionL() | Video loaded and initialised ("Output.avi") |  | No video codec available. A stub controller will be used to return KErrNotSupported. Test will test on this condition.
MM-MMF-VCLNT-I-1507-HP | Set invalid balance (above maximum) | REQ172.16.23 REQ172.16.24 | A3.x |  | Set balance to an invalid balance value. Set balance above the maximum value and check. | TestFramework.exe (TSI_MMFVCLNT.DLL) | MMF_VCLNT_01.script |  | Video loaded and initialised ("Output.avi") |  | No video codec available. A stub controller will be used to return KErrNotSupported. Test will test on this condition.
MM-MMF-VCLNT-I-1508-HP | Set invalid balance (below minimum). | REQ172.16.23 REQ172.16.24 | A3.x |  | Set balance to an invalid balance value. Set balance below the minimum value and check. | TestFramework.exe (TSI_MMFVCLNT.DLL) | MMF_VCLNT_01.script |  | Video loaded and initialised ("Output.avi") |  | No video codec available. A stub controller will be used to return KErrNotSupported. Test will test on this condition.
MM-MMF-VCLNT-I-1510-LP | Set invalid maximum length of file in bytes and record | REQ172.16.26 | A3.x |  | Set maximum length of file in bytes and attempt to record. | TestFramework.exe (TSI_MMFVCLNT.DLL) | MMF_VCLNT_01.script | void CVideoRecorderUtility:SetMaxClipSizeL(TInt aClipSizeInBytes) | Video loaded and initialised ("Output.avi") |  | No video codec available. A stub controller will be used to return KErrNotSupported. Test will test on this condition.
MM-MMF-VCLNT-I-1511-CP | Open file-based clip and record, Giving invalid controller UID | CR : PINE-62VGXY | GT0201 MS3.4 |  | Open an existing video clip and then record to this clip. | TestFramework.exe (TSI_MMFVCLNT.DLL) | MMF_VCLNT_01.script | CVideoRecorderUtility* CVideoRecorderUtility::NewL(MVideoRecorderUtilityObserver& aObserver,TInt aPriority=EMdaPriorityNormal,TMdaPriorityPreference aPref=EMdaPriorityPreferenceTimeAndQuality); void OpenFileL(const RFile& aFile,TInt aCameraHandle, TUid aControllerUid,TUid aVideoFormat, const TDesC8& aVideoType = KNullDesC8, TFourCC aAudioType = KMMFFourCCCodeNULL); | File exists ("LongVideo.avi") and uses a supported codec. ("LongVideo.avi") | KErrArgument
MM-MMF-VCLNT-I-1512-CP | Open file-based clip and record, Giving invalid Video Format | CR : PINE-62VGXY | GT0201 MS3.4 |  | Open an existing video clip and then record to this clip. | TestFramework.exe (TSI_MMFVCLNT.DLL) | MMF_VCLNT_01.script | CVideoRecorderUtility* CVideoRecorderUtility::NewL(MVideoRecorderUtilityObserver& aObserver,TInt aPriority=EMdaPriorityNormal,TMdaPriorityPreference aPref=EMdaPriorityPreferenceTimeAndQuality); void OpenFileL(const RFile& aFile,TInt aCameraHandle, TUid aControllerUid,TUid aVideoFormat, const TDesC8& aVideoType = KNullDesC8, TFourCC aAudioType = KMMFFourCCCodeNULL); | File exists ("LongVideo.avi") and uses a supported codec. ("LongVideo.avi") | KErrArgument
MM-MMF-VCLNT-I-1513-CP | Open a text file and try to record. | CR : PINE-62VGXY | GT0201 MS3.4 |  | Open an existing video clip and then record to this clip. | TestFramework.exe (TSI_MMFVCLNT.DLL) | MMF_VCLNT_01.script | CVideoRecorderUtility* CVideoRecorderUtility::NewL(MVideoRecorderUtilityObserver& aObserver,TInt aPriority=EMdaPriorityNormal,TMdaPriorityPreference aPref=EMdaPriorityPreferenceTimeAndQuality); void OpenFileL(const RFile& aFile,TInt aCameraHandle, TUid aControllerUid,TUid aVideoFormat, const TDesC8& aVideoType = KNullDesC8, TFourCC aAudioType = KMMFFourCCCodeNULL); | File exists ("LongVideo.avi") and uses a supported codec. ("LongVideo.avi") | Invalid File.
Note on C10: - The Video Playback API shall allow a client to open a clip. - The Video Playback API shall support file-based clips. - The Video Playback API shall allow a client to start playing a clip. - The Video Playback API shall provide a mechanism to receive asynchronous events from the controller plugin.
Note on C11: - The Video Playback API shall allow a client to open a clip. The Video Playback API shall support descriptor-based clips. - The Video Playback API shall allow a client to start playing a clip.
Note on C12: - The Video Playback API shall allow a client to set the frame rate. The client-specified frame rate shall override the frame rate specified by the clip. - The Video Playback API shall allow a client to query the frame rate.
Note on C13: - The Video Playback API shall allow a client to set the current clip position in units of time. - The Video Playback API shall allow a client to get the current clip position in units of time.
Note on C14: The Video Playback API shall allow a client to set priority settings. The priority settings shall allow the multimedia framework to arbitrate between multiple clients trying to access the sound hardware simultaneously.
Note on C16: - The Video Playback API shall allow a client to set the audio volume. This shall only alter the volume of this client; any other clients accessing the sound hardware shall be unaffected. - The Video Playback API shall allow a client to get the audio volume. - The Video Playback API shall allow a client to get the maximum volume of the sound device.
Note on C17: - The Video Playback API shall allow a client to open a clip. - The Video Playback API shall allow a client to close the previously opened clip. - The Video Playback API shall allow a client to open another clip after closing a previous one.
Note on C18: - The Video Playback API shall allow a client to start playing a clip. - The Video Playback API shall allow a client to pause a clip.
Note on C19: - The Video Playback API shall allow a client to set the balance between the left and right stereo channels. - The Video Playback API shall allow a client to query the balance between the left and right stereo channels.
Note on C20: - The Video Playback API shall allow a client to define a play window; subsequent calls to play shall result in playback of that window. The window shall be defined using a start and end time. - The Video Playback API shall allow a client to delete a previously defined play window.
Note on C21: - The Video Playback API shall allow a client to get meta-information about the clip.
Note on C22: - The Video Playback API shall allow a client to query the frame size.
Note on C23: - The Video Playback API shall allow a client to specify the number of times the clip will be repeated.
Note on C26: - The Video Playback API shall allow a client to open a clip. - The Video Playback API shall support file-based clips. - The Video Playback API shall allow a client to start playing a clip. - The Video Playback API shall provide a mechanism to receive asynchronous events from the controller plugin.
Note on C27: - The Video Playback API shall allow a client to open a clip. - The Video Playback API shall support file-based clips. - The Video Playback API shall allow a client to start playing a clip. - The Video Playback API shall provide a mechanism to receive asynchronous events from the controller plugin.
Note on C29: - The Video Recorder API shall allow a client to open a clip. - The Video Recorder API shall support file-based clips. - The Video Recorder API shall allow a client to start recording a clip. - The Video Recorder API shall provide a mechanism to receive asynchronous events from the controller plugin.
Note on C30: - The Video Recorder API shall allow a client to open a clip. - The Video Recorder API shall support descriptor-based clips. - The Video Recorder API shall allow a client to start recording a clip.
Note on C31: - The Video Recorder API shall allow a client to open a clip. - The Video Recorder API shall support URL-based clips.
Note on C33: - The Video Recorder API shall allow a client to configure the recorded file. - The Video Recorder API shall allow a client to start recording a clip.
Note on C34: - The Video Recorder API shall allow a client to start recording a clip. - The Video Recorder API shall allow a client to stop recording a clip.
Note on C39: - The Video Recorder API shall allow a client to set the microphone gain. - The Video Recorder API shall allow a client to get the microphone gain. - The Video Recorder API shall allow a client to get the maximum gain of the sound device.
Note on C40: -The Video Recorder API shall allow a client to set meta-information that will be written to the clip header.
Note on C43: - The Video Recorder API shall allow a client to specify a maximum clip size in bytes.
Note on C45: - The Video Recorder API shall allow a client to open a clip. - The Video Recorder API shall support file-based clips. - The Video Recorder API shall allow a client to start recording a clip. - The Video Recorder API shall provide a mechanism to receive asynchronous events from the controller plugin.
Note on C62: - The Video Playback API shall allow a client to set the audio volume. This shall only alter the volume of this client; any other clients accessing the sound hardware shall be unaffected. - The Video Playback API shall allow a client to get the audio volume. - The Video Playback API shall allow a client to get the maximum volume of the sound device.
Note on C68: - The Video Playback API shall allow a client to open a clip. - The Video Playback API shall support file-based clips. - The Video Playback API shall allow a client to start playing a clip. - The Video Playback API shall provide a mechanism to receive asynchronous events from the controller plugin.
Note on C69: - The Video Playback API shall allow a client to open a clip. - The Video Playback API shall support file-based clips. - The Video Playback API shall allow a client to start playing a clip. - The Video Playback API shall provide a mechanism to receive asynchronous events from the controller plugin.
Note on C74: - The Video Recorder API shall allow a client to set the microphone gain. - The Video Recorder API shall allow a client to get the microphone gain. - The Video Recorder API shall allow a client to get the maximum gain of the sound device.
Note on C75: - The Video Recorder API shall allow a client to set the current clip position in units of time. - The Video Recorder API shall allow a client to get the current clip position in units of time.
Note on C76: - The Video Recorder API shall allow a client to set the current clip position in units of time. - The Video Recorder API shall allow a client to get the current clip position in units of time.
Note on C77: - The Video Recorder API shall allow a client to set the balance between the left and right audio channels when recording in stereo. - The Video Recorder API shall allow a client to query the balance between the left and right stereo audio channels.
Note on C79: - The Video Recorder API shall allow a client to specify a maximum clip size in bytes.

## Document Info
MMF Video Clients Integration Test Specification
About this Document
Title | MMF Video Clients Integration Test Specification | Version | 1.15
Security Classification | Internal | Document Reference | SGL.GT0137.119
Team/Department | Multimedia/SSG | Status | Issued
Authors | Jason Spreadborough, Jim Wharmby / Krishnan Subramanian, Vinay Atnurkar | Reviewers | Senior Integration Engineer
Owners | Multimedia Integration Test Team | Contributors | Jim Wharmby, Konstantin Mikhailov
Approver | Nilesh Gohil | Distribution
Document History
Date | Version | Status | Description
2005-04-28 | 1.15 | Issued | Issued for PREQ777 - Video DRM int tests.
2005-02-09 | 1.14 | ForReview | Added test cases for PREQ777 DRM support (GT 0222 MS3.6).
2004-10-05 | 1.13 | Draft | Test cases added for GT0201 MS 3.4 access by File Handle.
2002-11-14 | 1.12 | Issued | Added extra tests for code coverage
2002-11-05 | 1.11 | Issued | Changing security classification to"internal"
2002-10-30 | 1.1 | Issued | Updated with req mappings
2002-09-30 | 1 | Issued | After Internal Review.
2002-09-24 | 0.02 | Draft | Internal Review.

## Notes
Notes
MM-MMF-VCLNT-I-1010-CP
MM-MMF-VCLNT-I-0033-CP
MM-MMF-VCLNT-I-0035-CP