## Unit Test Spec
GT0137 Bitmap Transform Unit Test Specification
Test Case Number | Test Case Name | DLR(s) Tested | Milestones | Use Cases | Test Case Scenario | Test Harness Name | Test Script Name | API Method Calls & Parameters | Test Data & Preconditions | Expected Results | Notes
Contains unique test case ID as defined in Test Strategy Document e.g. GT0137-15-I-0001 | Text description of test case (NB may not be unique) | Contains reference to DLR(s) - according to ReqPro numbering | Project milestone (A2, A3.x, etc.) at which this test can be performed | Sequence of use cases in this test, named as in Use Case Analysis Document | Detailed description of test - generally derived from use cases e.g. open and decode a certain file type with certain parameters | Name of test harness used. | Name of script used to drive the harness for this test case. | Public API calls with their parameters | All inputs. Specify system state before the test (e.g. we must have a specific plugin loaded; we must have a specific bitmap in a descriptor; etc.), constraints, and also reference data. | All outputs. Return code, flags and/or data modified. Result of comparison with reference data. | Free form field to add comments about this test
Positive Testing
MM-ICL-BTRANS-U-001-HP | This test step tests the rotation of a bit map n by n through 90 degrees where n> 0 | REQ173.3.1 | A3.1 | N/A | a) Create source bitmap b) Create target bitmap of zero size c) Create CBitmapRotator d) Call Rotate function e) call start on the active scheduler f) compare the results against a reference result generated by a synchronous version of the algorithm g) return the result of the comparison as the result of the test step. | TestFramework.exe, tsu_icl_btrans_01 | Bitmaptransforms.script | void Rotate(TRequestStatus* aRequestStatus, CFbsBitmap& aSrcBitmap, CFbsBitmap& aTgtBitmap, TRotationAngle aAngle); | An active scheduler must be created since the test step is in a separate thread. In addition the bitmap \\TImage\\imagevid_8.mbm must be present on disk and a connection to the bitmap server must be made. | The result of the rotation by the active object is compared against a synchronous implementation of the rotation algorithm (without all the paraphernalia of scheduling in much fewer lines of code). The result of this bitmap comparison is returned as either EPass or EFail. | CTestStepRotate90Degrees
MM-ICL-BTRANS-U-002-HP | This test step tests the rotation of a bit map n by n through 180 degrees where n> 0 | REQ173.3.1 | A3.1 | N/A | a) Create source bitmap b) Create target bitmap of zero size c) Create CBitmapRotator d) Call Rotate function e) call start on the active scheduler f) compare the results against a reference result generated by a synchronous version of the algorithm g) return the result of the comparison as the result of the test step. | TestFramework.exe, tsu_icl_btrans_01 | Bitmaptransforms.script | void Rotate(TRequestStatus* aRequestStatus, CFbsBitmap& aSrcBitmap, CFbsBitmap& aTgtBitmap, TRotationAngle aAngle); | An active scheduler must be created since the test step is in a separate thread. In addition the bitmap \\TImage\\imagevid_8.mbm must be present on disk. As part of the test preamble a connection must be made to the bitmapserver. | The result of the rotation by the active object is compared against a synchronous implementation of the rotation algorithm (without all the paraphernalia of scheduling in much fewer lines of code). The result of this bitmap comparison is returned as either EPass or EFail. | CTestStepRotate180Degrees
MM-ICL-BTRANS-U-003-HP | * This class provides a test step to exercise the mirror and rotate code * It has only the objective of not crashing | REQ173.3.1, REQ173.3.2 | A3.1 | N/A | a) Create Source Bimap b) Create a Tgt Bitmap c) Create a CbitmapRotator d) Rotate source 90 to tgt e) Rotate tgt to self 270 f) Compare tgt with original g) Rotate src to tgt 180 and check against src h) Rotate tgt to tgt by 180 and check against src i) Rotate src to tgt 270 and check aginst src j) Rotate tgt to tgt 90 and check against src j) Mirror tgt horizonatl axis k) Mirror tgt vertical axis l) Rotate tgt 180 m) Rotate tgt 180 n) mirror tgt horizontal o) Mirror tgt vertical p) Rotate tgt 180 q) Check tgt against src r) Rotate tgt 270 to self s) Rotate tgt 90 to self t) check tgt against src u) rotate src to tgt 90 v) rotate src to tgt 180 x) rotate src to tgt 270 z) mirror horizontal src to tgt aa) mirror vertial src to tgt bb) rotate tgt to tgt 90 cc) totate tgt to tgt 180 dd) rotate tgt to tgt 270 ee) mirror horiz tgt to tgt ff) mirror tgt to tgt vertical gg) rotate src to tgt 270 hh) rotate tgt to tgt 90 ii) create a bitmap of zero size jj) rotate and mirror (all options) kk) create a bitmap of size zero along x axis ll) rotate and mirror all options mm) create a bitmap of zero size long yy axis nn) rotate and mirror all options oo) create a 1 by 100 bitmap and rotate and mirror to self with all options pp) create a 100 by 1 bitmap and rotate and mirror with all options to self qq) create a bitmap and fill with grey rr) Rotate and mirror all options pp) check bitmaps are the same. | TestFramework.exe, tsu_icl_btrans_01 | Bitmaptransforms.script | IMPORT_Cvoid Rotate(TRequestStatus* aRequestStatus, CFbsBitmap& aSrcBitmap, CFbsBitmap& aTgtBitmap, TRotationAngle aAngle); IMPORT_Cvoid Rotate(TRequestStatus* aRequestStatus, CFbsBitmap& aBitmap, TRotationAngle aAngle); | An Active Scheduler must be created since the test step is in a separate thread. In addition a connection to the bitmap server must be made. | This test returns EPass if it succeeds. | CTestStepRotate The objective of this test is to exercise the code and check the consistency of the heap after the operations have been applied. If it does not crash then it is deemed to be a success.
MM-ICL-BTRANS-U-004-HP
MM-ICL-BTRANS-U-005-HP | This test step tests the rotation of a bit map n by n through 270 degrees where n> 0 | REQ173.3.1 | A3.1 | N/A | a) Create source bitmap b) Create target bitmap of zero size c) Create CBitmapRotator d) Call Rotate function e) call start on the active scheduler f) compare the results against a reference result generated by a synchronous version of the algorithm g) return the result of the comparison as the result of the test step. | TestFramework.exe, tsu_icl_btrans_01 | Bitmaptransforms.script | void Rotate(TRequestStatus* aRequestStatus, CFbsBitmap& aSrcBitmap, CFbsBitmap& aTgtBitmap, TRotationAngle aAngle); | An active scheduler must be created since the test step is in a separate thread. In addition the bitmap \\TImage\\imagevid_8.mbm must be present on disk. A connection to the bitmap server must also be made. | The result of the rotation by the active object is compared against a synchronous implementation of the rotation algorithm (without all the paraphernalia of scheduling in much fewer lines of code). The result of this bitmap comparison is returned as either EPass or EFail. | CTestStepRotate270Degrees
MM-ICL-BTRANS-U-006 | This test step tests the mirroring of a bitmap about a horizontal axis placed at the centre of the bitmap. | REQ173.3.4 | A3.1 | N/A | a) Create source bitmap b) Create target bitmap of zero size c) Create CBitmapRotator d) Call Rotate function e) call start on the active scheduler f) compare the results against a reference result generated by a synchronous version of the algorithm g) return the result of the comparison as the result of the test step. | TestFramework.exe, tsu_icl_btrans_01 | Bitmaptransforms.script | void Rotate(TRequestStatus* aRequestStatus, CFbsBitmap& aSrcBitmap, CFbsBitmap& aTgtBitmap, TRotationAngle aAngle); | An active scheduler must be created since the test step is in a separate thread. In addition the bitmap \\TImage\\imagevid_8.mbm must be present on disk. | The result of the rotation by the active object is compared against a synchronous implementation of the mirroring algorithm (without all the paraphernalia of scheduling in much fewer lines of code). The result of this bitmap comparison is returned as either EPass or EFail. | CTestStepMirrorHorizontal
MM-ICL-BTRANS-U-007-HP | This test step tests the mirroring of a bitmap about a vertical axis placed at the centre of the bitmap. | REQ173.3.4 | A3.1 | N/A | a) Create source bitmap b) Create target bitmap of zero size c) Create CBitmapRotator d) Call Rotate function e) call start on the active scheduler f) compare the results against a reference result generated by a synchronous version of the algorithm (g) return the result of the comparison as the result of the test step. | TestFramework.exe, tsu_icl_btrans_01 | Bitmaptransforms.script | void Rotate(TRequestStatus* aRequestStatus, CFbsBitmap& aSrcBitmap, CFbsBitmap& aTgtBitmap, TRotationAngle aAngle); | An active scheduler must be created since the test step is in a separate thread. In addition the bitmap \\TImage\\imagevid_8.mbm must be present on disk. | The result of the rotation by the active object is compared against a synchronous implementation of the mirroring algorithm (without much of l the paraphernalia of scheduling in much fewer lines of code). The result of this bitmap comparison is returned as either EPass or EFail. | CTestStepMirrorVertical
MM-ICL-BTRANS-U-008-HP | This test step tests the scaling of a bitmap where the size > 0 | REQ173.3.4 | A3.1 | N/A | a) create source bitmap b) Create target bitmap of zero size c) Create CBitmapScaler d) Resize the target bitmap to 1/2 the size of the src bitmap | TestFramework.exe, tsu_icl_btrans_01 | Bitmaptransforms.script | void Scale(TRequestStatus* aRequestStatus, CFbsBitmap& aSrcBitmap, CFbsBitmap& aTgtBitmap, TBool aMaintainAspectRatio = ETrue); void Scale(TRequestStatus* aRequestStatus, CFbsBitmap& aBitmap, const TSize& aDestinationSize, TBool aMaintainAspectRatio = ETrue); | An active scheduler must be created since the test step is in a separate thread. In addition the bitmap \\TImage\\imagevid_8.mbm must be present on disk. | Test should simply return EPass | CTestStepScale
MM-ICL-BTRANS-U-014-HP | Rotate a bitmap through 90 degrees 1 x n where n is > 0 Read a bitmap from a source file and rotate it through 90 degrees and check it against the source. It is a boundary test | REQ173.3.1 | A3.1 | N/A | a) create Active Listener b) Create Rotator c) Create Source Bitmap d) Create Target bitmap e) Fill bitmap f) Rotate and Flip based on argument g) Check the results | TestFramework.exe, tsu_icl_btrans_01 | Bitmaptransforms.script | void Rotate(TRequestStatus* aRequestStatus, CFbsBitmap& aBitmap, TRotationAngle aAngle); | An Active Scheduler must be created since the test step is in a separate thread. In addition a connection to the bitmap server must be made. | Test should return EPass if the result of the bitmap check which compares the source and target bitmaps is True | CTestStepOneByY
MM-ICL-BTRANS-U-015-HP | Rotate a bitmap through 90 degrees n by 1 where n is > 0 Read a bitmap from a source file and rotate it through 90 degrees and check it against the source. It is a boundary test | REQ173.3.1 | A3.1 | N/A | a) create Active Listener b) Create Rotator c) Create Source Bitmap d) Create Target bitmap e) Fill bitmap f) Rotate and Flip based on argument g) Check the results | TestFramework.exe, tsu_icl_btrans_01 | Bitmaptransforms.script | void Rotate(TRequestStatus* aRequestStatus, CFbsBitmap& aBitmap, TRotationAngle aAngle); | An Active Scheduler must be created since the test step is in a separate thread. In addition a connection to the bitmap server must be made. | Test should return EPass if the result of the bitmap check which compares the source and target bitmaps is True | CTestStepXbyOne
MM-ICL-BTRANS-U-016-HP | This test contructs a bitmap of unit size and rotates it through 90 degrees based on the template argument | REQ173.3.1 | A3.1 | N/A | a) create Active Listener b) Create Rotator c) Create Source Bitmap d) Create Target bitmap e) Fill bitmap f) Rotate and Flip based on argument g) Check the results | TestFramework.exe, tsu_icl_btrans_01 | Bitmaptransforms.script | void Rotate(TRequestStatus* aRequestStatus, CFbsBitmap& aBitmap, TRotationAngle aAngle); | An Active Scheduler must be created since the test step is in a separate thread. In addition a connection to the bitmap server must be made. | Test should return EPass if the result of the bitmap check which compares the source and target bitmaps is True | CTestStepFlipOneByN90
MM-ICL-BTRANS-U-017-HP | This test contructs a bitmap of unit size and rotates it through 180 degrees based on the template argument | REQ173.3.1 | A3.1 | N/A | a) create Active Listener b) Create Rotator c) Create Source Bitmap d) Create Target bitmap e) Fill bitmap f) Rotate and Flip based on argument g) Check the results | TestFramework.exe, tsu_icl_btrans_01 | Bitmaptransforms.script | void Rotate(TRequestStatus* aRequestStatus, CFbsBitmap& aBitmap, TRotationAngle aAngle); | An Active Scheduler must be created since the test step is in a separate thread. In addition a connection to the bitmap server must be made. | Test should return EPass if the result of the bitmap check which compares the source and target bitmaps is True | CTestStepFlipOneByN180
MM-ICL-BTRANS-U-018-HP | This test contructs a bitmap of unit size and rotates it through 270 degrees based on the template argument | REQ173.3.1 | A3.1 | N/A | a) create Active Listener b) Create Rotator c) Create Source Bitmap d) Create Target bitmap e) Fill bitmap f) Rotate and Flip based on argument g) Check the results | TestFramework.exe, tsu_icl_btrans_01 | Bitmaptransforms.script | void Rotate(TRequestStatus* aRequestStatus, CFbsBitmap& aBitmap, TRotationAngle aAngle); | An Active Scheduler must be created since the test step is in a separate thread. In addition a connection to the bitmap server must be made. | Test should return EPass if the result of the bitmap check which compares the source and target bitmaps is True | CTestStepFlipOneByN270
MM-ICL-BTRANS-U-019-HP | This test contructs a bitmap of unit size and flips it about the horizontal axis. based on the template argument | REQ173.3.4 | A3.1 | N/A | a) create Active Listener b) Create Rotator c) Create Source Bitmap d) Create Target bitmap e) Fill bitmap f) Rotate and Flip based on argument g) Check the results | TestFramework.exe, tsu_icl_btrans_01 | Bitmaptransforms.script | void Rotate(TRequestStatus* aRequestStatus, CFbsBitmap& aBitmap, TRotationAngle aAngle); | An Active Scheduler must be created since the test step is in a separate thread. In addition a connection to the bitmap server must be made. | Test should return EPass if the result of the bitmap check which compares the source and target bitmaps is True | CTestStepFlipOneByNHorizontal
MM-ICL-BTRANS-U-020-HP | This test contructs a bitmap of unit size and flips it about the vertical axis based on the template argument | REQ173.3.4 | A3.1 | N/A | a) create Active Listener b) Create Rotator c) Create Source Bitmap d) Create Target bitmap e) Fill bitmap f) Rotate and Flip based on argument g) Check the results | TestFramework.exe, tsu_icl_btrans_01 | Bitmaptransforms.script | void Rotate(TRequestStatus* aRequestStatus, CFbsBitmap& aBitmap, TRotationAngle aAngle); | An Active Scheduler must be created since the test step is in a separate thread. In addition a connection to the bitmap server must be made. | Test should return EPass if the result of the bitmap check which compares the source and target bitmaps is True | CTestStepFlipOnebyNVertical
MM-ICL-BTRANS-U-021-HP | Create a bitmap of size n by 1 and rotates it through ninety degrees. | REQ173.3.1 | A3.1 | N/A | a) create Active Listener b) Create Rotator c) Create Source Bitmap d) Create Target bitmap e) Fill bitmap f) Rotate and Flip based on argument g) Check the results | TestFramework.exe, tsu_icl_btrans_01 | Bitmaptransforms.script | void Rotate(TRequestStatus* aRequestStatus, CFbsBitmap& aBitmap, TRotationAngle aAngle); | An active scheduler must be created since the test step is in a separate thread. | Test should return EPass if the result of the bitmap check which compares the source and target bitmaps is True | CTestStepFlipNByOne90
MM-ICL-BTRANS-U-022-HP | Create a bitmap of size n by 1 and rotates it through 180 degrees. | REQ173.3.1 | A3.1 | N/A | a) create Active Listener b) Create Rotator c) Create Source Bitmap d) Create Target bitmap e) Fill bitmap f) Rotate and Flip based on argument g) Check the results | TestFramework.exe, tsu_icl_btrans_01 | Bitmaptransforms.script | void Rotate(TRequestStatus* aRequestStatus, CFbsBitmap& aBitmap, TRotationAngle aAngle); | An Active Scheduler must be created since the test step is in a separate thread. In addition a connection to the bitmap server must be made. | Test should return EPass if the result of the bitmap check which compares the source and target bitmaps is True | CTestStepFlipNByOne180
MM-ICL-BTRANS-U-023-HP | Create a bitmap of size n by 1 and rotates it through 270 degrees. | REQ173.3.1 | A3.1 | N/A | a) create Active Listener b) Create Rotator c) Create Source Bitmap d) Create Target bitmap e) Fill bitmap f) Rotate and Flip based on argument g) Check the results | TestFramework.exe, tsu_icl_btrans_01 | Bitmaptransforms.script | void Rotate(TRequestStatus* aRequestStatus, CFbsBitmap& aBitmap, TRotationAngle aAngle); | An Active Scheduler must be created since the test step is in a separate thread. In addition a connection to the bitmap server must be made. | Test should return EPass if the result of the bitmap check which compares the source and target bitmaps is True | CTestStepFlipNByOne270
MM-ICL-BTRANS-U-024-HP | Create a bitmap of size n by 1 and flip it about a horizontal axis. | REQ173.3.4 | A3.1 | N/A | a) create Active Listener b) Create CBitmapRotator c) Create Source Bitmap d) Create Target bitmap e) Fill bitmap f) Rotate and Flip based on argument g) Check the results | TestFramework.exe, tsu_icl_btrans_01 | Bitmaptransforms.script | void Rotate(TRequestStatus* aRequestStatus, CFbsBitmap& aBitmap, TRotationAngle aAngle); | An active scheduler must be created since the test step is in a separate thread. | Test should return EPass if the result of the bitmap check which compares the source and target bitmaps is True | CTestStepFlipNByOneHorizontal
MM-ICL-BTRANS-U-028-HP | Create a zero by N bitmap and attempt to scale it. | REQ173.3.4 | A3.1 | N/A | a) Create a src bitmap of size zero by n b) create a tgt bitmap c) attempt to scale src to tgt | TestFramework.exe, tsu_icl_btrans_01 | Bitmaptransforms.script | void Scale(TRequestStatus* aRequestStatus, CFbsBitmap& aSrcBitmap, CFbsBitmap& aTgtBitmap, TBool aMaintainAspectRatio = ETrue); | An Active Scheduler must be created since the test step is in a separate thread. In addition a connection to the bitmap server must be made. | This test should only pass if the result returned by the Scale operation is KErrArgument | CTestStepScaleNByZeroSrc
MM-ICL-BTRANS-U-029-HP | This test checks the boundary condition of scaling a N by 1 bitmap | REQ173.3.4 | A3.1 | N/A | a) Create a src bitmap of size N by 1 b) create a tgt bitmap c) scale src to tgt | TestFramework.exe, tsu_icl_btrans_01 | Bitmaptransforms.script | void Scale(TRequestStatus* aRequestStatus, CFbsBitmap& aSrcBitmap, CFbsBitmap& aTgtBitmap, TBool aMaintainAspectRatio = ETrue); | An Active Scheduler must be created since the test step is in a separate thread. In addition a connection to the bitmap server must be made. | This test should return EPass and simply run to completion | CTestStepScaleNByOne
MM-ICL-BTRANS-U-030-HP | This test checks the boundary condition of scaling a 1 by N bitmap | REQ173.3.4 | A3.1 | N/A | a) create Active Listener b) Create a Scaler c) Create Source Bitmap d) Create Target bitmap e) Fill bitmap f) Scale up src to tgt g) Scale tgt down to tgt h) Check the src and tgt have the same size. | TestFramework.exe, tsu_icl_btrans_01 | Bitmaptransforms.script | void Scale(TRequestStatus* aRequestStatus, CFbsBitmap& aSrcBitmap, CFbsBitmap& aTgtBitmap, TBool aMaintainAspectRatio = ETrue); | An Active Scheduler must be created since the test step is in a separate thread. In addition a connection to the bitmap server must be made. | This test should return EPass and simply run to completion | CTestStepScaleOneByN
MM-ICL-BTRANS-U-031-HP | This test step scales a bitmap up by 2 and downn by 2. It compares the size of the resultant bitmap to the original. | REQ173.3.4 | A3.1 | N/A | a) create Active Listener b) Create a Scaler c) Create Source Bitmap d) Create Target bitmap e) Fill bitmap f) Scale up src to tgt g) Scale tgt down to tgt h) Check the src and tgt have the same size. | TestFramework.exe, tsu_icl_btrans_01 | Bitmaptransforms.script | void Scale(TRequestStatus* aRequestStatus, CFbsBitmap& aSrcBitmap, CFbsBitmap& aTgtBitmap, TBool aMaintainAspectRatio = ETrue); | An Active Scheduler must be created since the test step is in a separate thread. In addition a connection to the bitmap server must be made. | This test should return EPass. If the src and target bitmap sizes are not the same the test fails. No further check is done on the scale results. | CTestStepScaleUpAndDown
Negative Testing
MM-ICL-BTRANS-U-009-HP | This Unit test, checks that a panic is raised when the src bitmap supplied to a CBitmapScaler Scale operation has no space allocated. | REQ173.3.2 | A3.1 | N/A | a) Create a source bitmap but do not allocate any space for it. b) Create a CBitmapScaler c) Attempt to scale the src bitmap to size 100 by 100. | TestFramework.exe, tsu_icl_btrans_01 | Bitmaptransforms.script | void Scale(TRequestStatus* aRequestStatus, CFbsBitmap& aBitmap, const TSize& aDestinationSize, TBool aMaintainAspectRatio = ETrue); | An Active Scheduler must be created since the test step is in a separate thread. In addition a connection to the bitmap server must be made. | This test step has been designated to generate a panic (0) ie ENoSourceBitmap. | CTestSrcBitmapPanicAlloc
MM-ICL-BTRANS-U-010-HP | This Unit test, checks that a panic is raised when the target bitmap supplied to a BitmapScaler Scale operation has no space allocated. | REQ173.3.2 | A3.1 | N/A | a) Create a source bitmap b) Create a target bitmap, but do not allocate any space for it. c)Create a CBitmapScaler d) Attempt to scale the src bitmap to the target bitmap | TestFramework.exe, tsu_icl_btrans_01 | Bitmaptransforms.script | void Scale(TRequestStatus* aRequestStatus, CFbsBitmap& aBitmap, const TSize& aDestinationSize, TBool aMaintainAspectRatio = ETrue); | An Active Scheduler must be created since the test step is in a separate thread. In addition a connection to the bitmap server must be made. | This test step has been designated to generate a panic (1) ie ENoDestinationBitmap,. | CTestTgtBitmapPanicAlloc
MM-ICL-BTRANS-U-011-HP | This method is called by the test suite and tests memory alloc failures by configuring the heap to fail and looking at the trapped error code | REQ173.3.2 | A3.1 | N/A | a) mark the heap b) create a src bitmap b) create a target bitmap d) scale src to tgt e) unmark the heap | TestFramework.exe, tsu_icl_btrans_01 | Bitmaptransforms.script | void Scale(TRequestStatus* aRequestStatus, CFbsBitmap& aBitmap, const TSize& aDestinationSize, TBool aMaintainAspectRatio = ETrue); | An Active Scheduler must be created since the test step is in a separate thread. In addition a connection to the bitmap server must be made. | This test simply marks the heap and unmarks it at the end of a normal scale operation. The check simply checks the heap for integrity ie number of allocs equals number of failures. | CTestScaleAllocFailure
| Not used | [9 empty] | (Not Used)
MM-ICL-BTRANS-U-013-HP | This test checks attempted rotation of a zero sized bitmap | REQ173.3.1 | A3.1 | N/A | a) create Active Listener b) Create CBitmapRotator c) Create Source Bitmap d) Create Target bitmap e) Fill bitmap f) Rotate and Flip based on argument g) Check the results | TestFramework.exe, tsu_icl_btrans_01 | Bitmaptransforms.script | void Rotate(TRequestStatus* aRequestStatus, CFbsBitmap& aBitmap, TRotationAngle aAngle); | An Active Scheduler must be created since the test step is in a separate thread. In addition a connection to the bitmap server must be made. | This test should return with EPass since the rotation code can handle a zero sized bitmap | CTestStepZeroOnBothDimensions
MM-ICL-BTRANS-U-025-HP | Create a bitmap of size n by 1 and flip it about a vertical axis. | REQ173.3.4 | A3.1 | N/A | a) create Active Listener b) Create CBitmapRotator c) Create Source Bitmap d) Create Target bitmap e) Fill bitmap f) Rotate and Flip based on argument g) Check the results | TestFramework.exe, tsu_icl_btrans_01 | Bitmaptransforms.script | void Rotate(TRequestStatus* aRequestStatus, CFbsBitmap& aBitmap, TRotationAngle aAngle); | An Active Scheduler must be created since the test step is in a separate thread. In addition a connection to the bitmap server must be made. | Test should return EPass if the result of the bitmap check which compares the source and target bitmaps is True | CTestStepFlipNByOneVertical
MM-ICL-BTRANS-U-026-HP | Create a zero by zero size src bit map and attempt to scale it | REQ173.3.4 | A3.1 | N/A | a) Create a src bitmap of size zero by zero b) create a tgt bitmap c) attempt to scale src to tgt | TestFramework.exe, tsu_icl_btrans_01 | Bitmaptransforms.script | void Scale(TRequestStatus* aRequestStatus, CFbsBitmap& aSrcBitmap, CFbsBitmap& aTgtBitmap, TBool aMaintainAspectRatio = ETrue); | An Active Scheduler must be created since the test step is in a separate thread. In addition a connection to the bitmap server must be made. | This test should only pass if the result returned by the Scale operation is KErrArgument | CTestStepScaleZeroByZeroSrc
MM-ICL-BTRANS-U-027-HP | Create a N by zero bitmap and attempt to scale it. | REQ173.3.4 | A3.1 | N/A | a) Create a src bitmap of size n by zero b) create a tgt bitmap c) attempt to scale src to tgt | TestFramework.exe, tsu_icl_btrans_01 | Bitmaptransforms.script | void Scale(TRequestStatus* aRequestStatus, CFbsBitmap& aSrcBitmap, CFbsBitmap& aTgtBitmap, TBool aMaintainAspectRatio = ETrue); | An Active Scheduler must be created since the test step is in a separate thread. In addition a connection to the bitmap server must be made. | This test should only pass if the result returned by the Scale operation is KErrArgument | CTestStepScaleZeroByNSrc
MM-ICL-BTRANS-U-032-HP | This test step tests heap allocation failures by checking the return code after n allocation failures until no error occurs. In addition it checks the heap for consistency in allocation/deallocation. | REQ173.3.4 | A3.1 | N/A | Mark the Heap Call a test method to rotate and mirror a bitmap Unmark the Heap Mark the heap Set fail Count Call a test method to rotate and mirror a bitmap Check error code unmark the heap log the fail count to the test log. | TestFramework.exe, tsu_icl_btrans_01 | Bitmaptransforms.script | void Rotate(TRequestStatus* aRequestStatus, CFbsBitmap& aSrcBitmap, CFbsBitmap& aTgtBitmap, TRotationAngle aAngle); | An active scheduler must be created since the test step is in a separate thread. In addition the bitmap \\TImage\\imagevid_8.mbm must be present on disk. A connection to the bitmap server must also be made. | This test should return EPass. If there has been an error in the way memory is allocated the forced heap failure will not return a no memory error and the test will fail with EFail. | CTestForceScaleMemoryAllocFailure
MM-ICL-BTRANS-U-033-HP | This test step tests heap allocation failures, by checking the error returned after n heap allocations. | REQ173.3.1 | A3.1 | N/A | Mark the Heap Call a test method to rotate and mirror a bitmap Unmark the Heap Mark the heap Set fail Count Call a test method to rotate and mirror a bitmap Check error code unmark the heap log the fail count to the test log. | TestFramework.exe, tsu_icl_btrans_01 | Bitmaptransforms.script | void Scale(TRequestStatus* aRequestStatus, CFbsBitmap& aSrcBitmap, CFbsBitmap& aTgtBitmap, TBool aMaintainAspectRatio = ETrue); | An active scheduler must be created since the test step is in a separate thread. In addition the bitmap \\TImage\\imagevid_8.mbm must be present on disk. A connection to the bitmap server must also be made. | This test should return EPass. If there has been an error in the way memory is allocated the forced heap failure will not return a no memory error and the test will fail with EFail. | CTestForceRotateMemoryAllocFailure

## Document Info
GT0137 Bitmap Transform Unit Test Specification
About this Document
Title | GT0137 Bitmap Transform Unit Test Specification | Version | 1.01
Security Classification | Internal | Document Reference | SGL.GT0137.136
Team/Department | Multimedia/SSG | Status | Issued
Authors | George Kielty | Reviewers | Senior Integration Engineer
Owners | GT0137 Integration Test Team | Contributors | Jim Wharmby
Approver |  | Distribution
Document History
Date | Version | Status | Description
2002-11-05 | 1.01 | Issued | Changing security classification to"internal"
2002-11-04 | 1 | Issued | Initial document.
2002-05-09 | 0.01 | Draft | Initial draft document.

## Notes
Notes
Test spec for GT0137.MM.WP18 Bitmap Transform
DLRs : 173.3.*
Note : Mirroring is not specified as Integration Test (Unit Test only)