## Interoperability Test Spec
PREQ2050 3GP Library Interoperability Test Specification
Test Case Number | Test Case Name | DLR(s) Tested | Milestones | Use Cases | Test Case Scenario | Test Harness Name | Test Script Name | API Method Calls & Parameters | Test Data & Preconditions | Expected Results | Notes
Contains unique test case ID as defined in Test Strategy Document e.g. GT0137-ICL-1001-I | Text description of test case (NB may not be unique) | Contains reference to DLR(s) - according to ReqPro numbering | Project milestone (A2, A3.x, etc.) at which this test can be performed | Sequence of use cases in this test, named as in Use Case Analysis Document | Detailed description of test - generally derived from use cases e.g. open and decode a certain file type with certain parameters | Name of test harness used. Will be defined in Test Framework | Name of script used to drive the harness for this test case. (Undefined at present). | Public API calls with their parameters | All inputs. Specify system state before the test (e.g. we must have a specific plugin loaded; we must have a specific bitmap in a descriptor; etc.), constraints, and also reference data. | All outputs. Return code, flags and/or data modified. Result of comparison with reference data. | Free form field to add comments about this test
3GP Library Composer/Parser Tests
MM-3GP-INTEROP-U-0001-CP | Parse 3GP files, then compose them in all supported format. Play the output files using a PC application. | PREQ2050 REQ9023 | GT413 |  | 1. Parse the test file specified in the test and supply the data into a composer to compose a file. 2. Play the file created using a standard compliant application on PC. | tsu_3gplibrary.exe | Reuse data produced by test case: MM-3GP-COMP-U-0501-CP. | <Refer to C3GPCompose & C3GPParse APIs> | Test Files: 3GP files with different combinations of a audio stream and/or a video stream supported by the parser. | Test file should parse without error, and the resulting file composed is played without any issue by other 3rd party compliant players. | Available 3rd party applications: - VLC Player - SUPER - iTune - Nokia PC Suite Test Step Class: CInterOpParseAndComposeTest
MM-3GP-INTEROP-U-0002-CP | Parse MP4 files, then compose them in all supported format. Play the output files using a PC application. | PREQ2050 REQ9023 | GT413 |  | 1. Parse the test file specified in the test and supply the data into a composer to compose a file. 2. Play the file created using a standard compliant application on PC. | tsu_3gplibrary.exe | Reuse data produced by test case: MM-3GP-COMP-U-0502-CP. | <Refer to C3GPCompose & C3GPParse APIs> | Test Files: MP4 files with different combinations of a audio stream and/or a video stream supported by the parser. | Test file should parse without error, and the resulting file composed is played without any issue by other 3rd party compliant players.
MM-3GP-INTEROP-U-0003-CP | Parse 3G2 files, then compose them in all supported format. Play the output files using a PC application. | PREQ2050 REQ9023 | GT413 |  | 1. Parse the test file specified in the test and supply the data into a composer to compose a file. 2. Play the file created using a standard compliant application on PC. | tsu_3gplibrary.exe | Reuse data produced by test case: MM-3GP-COMP-U-0503-CP. | <Refer to C3GPCompose & C3GPParse APIs> | Test Files: 3G2 files with different combinations of a audio stream and/or a video stream supported by the parser. | Test file should parse without error, and the resulting file composed is played without any issue by other 3rd party compliant players.
3GP Library Phone Tests
MM-3GP-INTEROP-U-0101-CP | Parse 3GP/MP4/3G2 files created by cellphones. | PREQ2050 REQ9023 | GT413 |  | 1. Parse MP4/3GP/3G2 files recorded using a cellphone. 2. Retreive all the audio / video data. | tsu_3gplibrary.exe | tsu_3gp_interop_te.script | <Refer to C3GPCompose & C3GPParse APIs> | Test Files: 3GP file recorded using Nokia / Sony Ericsson cell phones. | Files parse without any error.

## Document Info
PREQ2050 3GP Library Interoperability Test Specification
About this Document
Title | PREQ2050 3GP Library Interoperability Test Specification | Version | 1
Security Classification | Symbian-Internal | Document Reference
Team/Department | Multimedia | Status | Issued
Authors | Jade Ho, Shirley Lu | Reviewers | Kelly Hon, Basil Eljuse, Shirley Lu, Greg Lui
Owners | ATD_Multimedia | Contributors | Kelly Hon, Basil Eljuse, Shirley Lu, Greg Lui
Approver |  | Distribution | Internal
Document History
Date | Version | Status | Description
2007-12-16 | 0.1 | Draft | Added tests for 3GP library
2008-07-18 | 0.4 | Draft | Update test spec base on review comments and changes in the library.
2008-08-19 | 1.0 | Issued

## Notes
Notes
1. 13K Speech (QCELP) is one of the 3GPP2 specific codecs. Thus, it only applies to 3GP2 files when testing for compliancy. <Ref: C.S0050-0 v1.0 Section 8 3GPP2 File Format “.3g2”>
2. 3GP Library Composer Tests is curently the same as the Unit Test MM-MMF-3GPLIB-UT-1201 to MM-MMF-3GPLIB-UT-1401. The data file created for those unit test can be directly used for Step 2 of all the 3GP library composer tests.