## Integration Test Spec
MMF Audio Clients (Ogg-Vorbis) Integration Test Specification
Test Case Number | Test Case Name | DLR(s) Tested | Milestones | Use Cases | Test Case Scenario | Test Harness Name | Test Script Name | API Method Calls & Parameters | Test Data & Preconditions | Expected Results | Notes | Notes 2 | ACLNT Test case Number
Contains unique test case ID as defined in Test Strategy Document e.g. GT0137-ICL-1001-I | Text description of test case (NB may not be unique) | Contains reference to DLR(s) - according to ReqPro numbering | Project milestone (A2, A3.x, etc.) at which this test can be performed | Sequence of use cases in this test, named as in Use Case Analysis Document | Detailed description of test - generally derived from use cases e.g. open and decode a certain file type with certain parameters | Name of test harness used. Undefined at present - will be defined in Test Framework | Name of script used to drive the harness for this test case. (Undefined at present). | Public API calls with their parameters | All inputs. Specify system state before the test (e.g. we must have a specific plugin loaded; we must have a specific bitmap in a descriptor; etc.), constraints, and also reference data. | All outputs. Return code, flags and/or data modified. Result of comparison with reference data. | Free form field to add comments about this test | Comments whether the test is implementable, whether this case is required, or whether is it combined with some other test case.
Positive Testing |  |  | GT0275 MS3.3
GT0275 MS3.3
GT0275 MS3.3
GT0275 MS3.3
Audio Player (Ogg-Vorbis) |  |  | GT0275 MS3.3
MM-MMF-ACLNTOGG-I-0001-CP | Open an audio file and play (OGG) | PREQ452 REQ5481 | GT0275 MS3.3 |  | Create a session. Open an audio file and then play the audio file. | TestFramework.exe (TSI_MMFACLNT.DLL) | TSI_MMF_ACLNTOGG_PLAY.script | void CMdaAudioPlayerUtility::OpenAndPlayFileL(const TDesC& aFileName, TInt aPriority = EMdaPriorityNormal, TMdaPriorityPreference aPref = EMdaPriorityPreferenceTimeAndQuality) | 8bitmPCM.ogg | Plays audio, Doesn't leave. MapcInitComplete Callback returns KErrNone MapcPlayComplete Callback returns KErrNone |  |  | MM-MMF-ACLNT-I-2001-HP
MM-MMF-ACLNTOGG-I-0002-CP | Open an audio descriptor and play (OGG) | PREQ452 REQ5481 | GT0275 MS3.3 |  | Create a session. Play a piece of audio from a descriptor. | TestFramework.exe (TSI_MMFACLNT.DLL) | TSI_MMF_ACLNTOGG_PLAY.script | void CMdaAudioPlayerUtility::OpenAndPlayDesL(const TDesC8& aDescriptor, TInt aPriority = EMdaPriorityNormal, TMdaPriorityPreference aPref = EMdaPriorityPreferenceTimeAndQuality) | 8bitmPCM.ogg | Plays audio, Doesn't leave. MapcInitComplete Callback returns KErrNone MapcPlayComplete Callback returns KErrNone |  |  | MM-MMF-ACLNT-I-3001-HP
MM-MMF-ACLNTOGG-I-0003-CP | Stop play and continue play. | PREQ452 REQ5481 | GT0275 MS3.3 |  | Play preloaded audio, stop and then continue play. Checking that play continues correctly. | TestFramework.exe (TSI_MMFACLNT.DLL) | TSI_MMF_ACLNTOGG_PLAY.script | void CMdaAudioPlayerUtility::Play() void CMdaAudioPlayerUtility::Stop() | mainTest.ogg | Audio continues from start position. |  |  | MM-MMF-ACLNT-I-0013-CP
MM-MMF-ACLNTOGG-I-0004-CP | Pause play and continue play. | PREQ452 REQ5481 | GT0275 MS3.3 |  | Play preloaded audio, pause and then continue play. Checking that play continues correctly. | TestFramework.exe (TSI_MMFACLNT.DLL) | TSI_MMF_ACLNTOGG_PLAY.script | void CMdaAudioPlayerUtility::Play() void CMdaAudioPlayerUtility::Pause() | mainTest.ogg | Audio continues from paused position. | Introduced for code coverage |  | MM-MMF-ACLNT-I-0213-CP (LP in the test code)
MM-MMF-ACLNTOGG-I-0005-CP | Set and enquire volume. | PREQ452 REQ5481 | GT0275 MS3.3 |  | Change volume and check. | TestFramework.exe (TSI_MMFACLNT.DLL) | TSI_MMF_ACLNTOGG_PLAY.script | void CMdaAudioPlayerUtility ::SetVolume(TInt aVolume) | mainTest.ogg | Volume returned is correct. |  |  | MM-MMF-ACLNT-I-0014-CP
MM-MMF-ACLNTOGG-I-0006-CP | Repeat play an audio file. | PREQ452 REQ5481 | GT0275 MS3.3 |  | Set number of repeats then play audio, checking the amount of times audio actually played. | TestFramework.exe (TSI_MMFACLNT.DLL) | TSI_MMF_ACLNTOGG_PLAY.script | void CMdaAudioPlayerUtility::SetRepeats(TInt aRepeatNumberOfTimes, const TTimeIntervalMicroSeconds& aTrailingSilence) | mainTest.ogg | MapcPlayComplete Callback returns KErrNone. Time the play method and compare with a result of duration times number of repeats. |  |  | MM-MMF-ACLNT-I-0015-LP
MM-MMF-ACLNTOGG-I-0007-CP | Set and enquire balance. | PREQ452 REQ5481 | GT0275 MS3.3 |  | Change balance and check. | TestFramework.exe (TSI_MMFACLNT.DLL) | TSI_MMF_ACLNTOGG_PLAY.script | void CMdaAudioPlayerUtility::SetBalance(TInt aBalance) void CMdaAudioPlayerUtility::GetBalance(TInt aBalance) | mainTest.ogg | balance returned is correct |  |  | MM-MMF-ACLNT-I-0016-LP
MM-MMF-ACLNTOGG-I-0008-HP | Enquire audio duration | PREQ452 REQ5481 | GT0275 MS3.3 |  | Check duration against audio of a known length. | TestFramework.exe (TSI_MMFACLNT.DLL) | TSI_MMF_ACLNTOGG_PLAY.script | void CMdaAudioPlayerUtility::Duration() | mainTest.ogg | returns a valid duration. |  |  | MM-MMF-ACLNT-I-0018-HP
MM-MMF-ACLNTOGG-I-0009-HP | Audio priority preference time. | PREQ452 REQ5481 | GT0275 MS3.3 |  | Set priority preference value. Request audio play while playing another audio file. | TestFramework.exe (TSI_MMFACLNT.DLL) | TSI_MMF_ACLNTOGG_PLAY.script | CMdaAudioPlayerUtility* CMdaAudioPlayerUtility::NewFilePlayerL(aFileName, MMdaAudioPlayerCallback, EMdaPriorityMin) | mainTest.ogg mainTst2.ogg | MapcPlayComplete Callback returns KErrNone. Audio player should cancel the audio with the lower priority. |  |  | MM-MMF-ACLNT-I-0019-HP
MM-MMF-ACLNTOGG-I-0010-HP | Audio priority preference time - set priority | PREQ452 REQ5481 | GT0275 MS3.3 |  | As above, setting priority preference value explicitly | TestFramework.exe (TSI_MMFACLNT.DLL) | TSI_MMF_ACLNTOGG_PLAY.script | void CMdaAudioPlayerUtility::SetPriority(TInt aPriority, TMdaPriorityPreference aPref); | mainTest.ogg mainTst2.ogg | MapcPlayComplete Callback returns KErrNone. Audio player should cancel the audio with the lower priority. | Included for code coverage |  | MM-MMF-ACLNT-I-0219-LP
MM-MMF-ACLNTOGG-I-0011-HP | Audio priority preference quality. | PREQ452 REQ5481 | GT0275 MS3.3 |  | Set priority preference value. Request audio play while playing another audio file. | TestFramework.exe (TSI_MMFACLNT.DLL) | TSI_MMF_ACLNTOGG_PLAY.script | CMdaAudioPlayerUtility* CMdaAudioPlayerUtility::NewFilePlayerL(aFileName, MMdaAudioPlayerCallback, EMdaPriorityMax) | mainTest.ogg mainTst2.ogg | MapcPlayComplete Callback returns KErrNone. Audio player should cancel the audio with the lower priority. |  |  | MM-MMF-ACLNT-I-0020-HP
MM-MMF-ACLNTOGG-I-0012-HP | Audio priority preference time and quality. | PREQ452 REQ5481 | GT0275 MS3.3 |  | Set priority preference value. Request audio play while playing another audio file. | TestFramework.exe (TSI_MMFACLNT.DLL) | TSI_MMF_ACLNTOGG_PLAY.script | CMdaAudioPlayerUtility* CMdaAudioPlayerUtility::NewFilePlayerL(aFileName, MMdaAudioPlayerCallback, EMdaPriorityNormal) | mainTest.ogg mainTst2.ogg | MapcPlayComplete Callback returns KErrNone. Both Audio players should cancel each other. |  |  | MM-MMF-ACLNT-I-0021-HP
MM-MMF-ACLNTOGG-I-0013-HP | Set play position. | PREQ452 REQ5481 | GT0275 MS3.3 |  | Set a position to start playing from within the audio. | TestFramework.exe (TSI_MMFACLNT.DLL) | TSI_MMF_ACLNTOGG_PLAY.script | void CMdaAudioPlayerUtility:SetPosition(const TTimeIntervalMicroSeconds& aPosition) | mainTest.ogg | returns a valid position. |  |  | MM-MMF-ACLNT-I-0022-HP
MM-MMF-ACLNTOGG-I-0014-HP | Check meta data | PREQ452 REQ5481 | GT0275 MS3.3 |  | View meta data and compare with known value. | TestFramework.exe (TSI_MMFACLNT.DLL) | TSI_MMF_ACLNTOGG_PLAY.script | Tint CMdaAudioPlayerUtility::GetNumberOfMetaDataEntries(Tint& aNumEntries); CMMFMetaDataEntry* CMdaAudioPlayerUtility::GetMetaDataEntryL(Tint aMetaEntry) | mainTest.ogg | Value equals that of a known value |  |  | MM-MMF-ACLNT-I-0032-LP
MM-MMF-ACLNTOGG-I-0015-HP | Enquire Maximum volume | PREQ452 REQ5481 | GT0275 MS3.3 |  | Get the maximum volume and compare with a known value. | TestFramework.exe (TSI_MMFACLNT.DLL) | TSI_MMF_ACLNTOGG_PLAY.script | void CMdaAudioPlayerUtility::SetVolume(Tint aVolume) CMdaAudioPlayerUtility::TInt MaxVolume(); | mainTest.ogg | correct volume is returned |  |  | MM-MMF-ACLNT-I-0030-HP
MM-MMF-ACLNTOGG-I-0016-HP | Set Volume ramp and play | PREQ452 REQ5481 | GT0275 MS3.3 |  | Set the volume ramp and then play an audio clip. | TestFramework.exe (TSI_MMFACLNT.DLL) | TSI_MMF_ACLNTOGG_PLAY.script | void CMdaAudioPlayerUtility::SetVolumeRamp(const TTimeIntervalMicroSeconds& aRampDuration) | mainTest.ogg | Volume ramps doesn’t leave and completes without error. The volume should have increased or decreased accordingly with the ramp value that was set. | The purpose of this test is not to repeat the unit test by checking that the volume ramping is working, but that the API functions correctly without falling or leaving. |  | MM-MMF-ACLNT-I-0031-LP
MM-MMF-ACLNTOGG-I-0017-HP | Open an audio file, close it then open a new one. | PREQ452 REQ5481 | GT0275 MS3.3 |  | Open an audio clip, then close this audio clip. Now open a new audio clip. | TestFramework.exe (TSI_MMFACLNT.DLL) | TSI_MMF_ACLNTOGG_PLAY.script | CMdaAudioPlayerUtility* CMdaAudioPlayerUtility::NewFilePlayerL(MMdaAudioPlayerCallback& aCallback, TInt aPriority = EMdaPriorityNormal, TMdaPriorityPreference aPref = EMdaPriorityPreferenceTimeAndQuality) | mainTest.ogg | Previous audio clip has closed and new one is initialisied and ready. |  |  | MM-MMF-ACLNT-I-0033-LP
MM-MMF-ACLNTOGG-I-0018-HP | Delete a defined play window. | PREQ452 REQ5481 | GT0275 MS3.3 |  | Define a play window. Then delete this play window. | TestFramework.exe (TSI_MMFACLNT.DLL) | TSI_MMF_ACLNTOGG_PLAY.script | TInt CMdaAudioPlayerUtility::SetPlayWindow(const TTimeIntervalMicroSeconds& aStart, const TTimeIntervalMicroSeconds& aEnd) CMdaAudioPlayerUtility ::ClearPlayWindow() | mainTest.ogg | Play window is succesfully reset to the duration of the clip. |  |  | MM-MMF-ACLNT-I-0034-LP
MM-MMF-ACLNTOGG-I-0019-HP | Alloc tests to Open an audio file and play (OGG). | PREQ452 REQ5481 | GT0275 MS3.3 |  | Create a session. Open an audio file, with Tintent as EView and then play the audio file. | TestFramework.exe (TSI_MMFACLNT.DLL) | TSI_MMF_ACLNTOGG_ALLOC.script | void OpenFileL(const RFile& aFile, ContentAccess::TIntent aIntent); void CMdaAudioPlayerUtility::Play() | 16bitmPcm.ogg | API is able to handle Alloc failures |  |  | MM-MMF-ACLNT-I-7805-HP
Audio Player (Ogg-Vorbis) APR |  |  | GT0275 MS3.3
MM-MMF-ACLNTOGG-I-0020-CP | Register for notification, but make no request to play audio | PREQ452 REQ5481 | GT0275 MS3.3 |  | iAudioPlayer[1] - Medium Priority iAudioPlayer[2] - High Priority a. Open 2 clients b. Open iAudioPlayer[1] c. Register iAudioPlayer[1] for Notification d. Open and Play iAudioPlayer[2] e. iAudioPlayer[2] completes playing f. iAudioPlayer[1] is NOT notified (as it dis not make a request for play) | TestFramework.exe TSI_MMF_ACLNT.DLL | TSI_MMF_ACLNTOGG_APR.script | TInt CMdaAudioPlayUtility::RegisterAudioResourceNotification (MMMFAudioResourceNotificationCallback& aCallback, TUid aNotificationEventUid, const TDesC8& aNotificationRegistrationData = NULL); | mainTst.ogg mainTst2.ogg | The Client which has registered for notification, but makes no request for playing, should not receive the notification. KErrNone should be returned. |  |  | MM-MMF-ACLNT-I-8101-HP
MM-MMF-ACLNTOGG-I-0021-CP | Register (b4 play, after Open) and Receive Notification of a Resource Available Event.(when audio resource is currently unavailable and then available) | PREQ452 REQ5481 | GT0275 MS3.3 |  | iAudioPlayer[1] - Low Priority iAudioPlayer[2] - High Priority a. Open 2 clients b. Open iAudioPlayer[1] c. Register iAudioPlayer[1] for Notification d. Check if registration is successful, and notification is not received immediately. e. Open and Play iAudioPlayer[2] f. Play iAudioPlayer[1] (get Play Error as iAudioPlayer[2] is still playing) g. iAudioPlayer[2] stops playing h. Check if iAudioPlayer[1] is notified. | TestFramework.exe TSI_MMF_ACLNT.DLL | TSI_MMF_ACLNTOGG_APR.script | void virtual MarncResourceAvailable(TUid aNotificationEventId, TDesC8& aNotificationData) = 0; | mainTst.ogg mainTst2.ogg | The Client should be able to receive the notification succesfully, without any errors in the process. KErrNone should be returned. | Check if iAudioPlayer[0], which does not have the audio resource available, receives the callback, once a resource available event has occurred. [MMMFAudioResourceNotificationCallback] | The scenario is modified to accommodate this test case. "client #1 registers for notifiaction, Play but get error as another higher priority client #2 is playing, check notification received when higher priority client#2 stops.". This also reflects Patrick's suggestion - "could do with a test case where the registraton is done before play." | MM-MMF-ACLNT-I-8102-HP
MM-MMF-ACLNTOGG-I-0022-CP | Register (at the time of Play) and Receive Notification of a Resource Available Event.(when audio resource is currently available and subsequently unavailable, and then available) | PREQ452 REQ5481 | GT0275 MS3.3 |  | iAudioPlayer[1] - Low Priority iAudioPlayer[2] - High Priority a. Open 2 clients b. Open and Play iAudioPlayer[1] c. Register iAudioPlayer[1] for Notification d. Check if registration is successful, and notification is not received immediately. e. Open and Play iAudioPlayer[2] f. iAudioPlayer[2] completes playing g. Check if iAudioPlayer[1] is notified. | TestFramework.exe TSI_MMF_ACLNT.DLL | TSI_MMF_ACLNTOGG_APR.script | void virtual MarncResourceAvailable(TUid aNotificationEventId, TDesC8& aNotificationData) = 0; | mainTst.ogg mainTst2.ogg | The Client should be able to receive the notification succesfully, without any errors in the process. KErrNone should be returned. | Check if iAudioPlayer[0], which has the audio resource available, subsequently unavailable, receives the notification, once a resource available event has occurred. [MMMFAudioResourceNotificationCallback] | The scenario is modified to accommodate the test case - MM-MMF-ACLNT-I-9002-HP (Register for notification, at the time when the client is Playing the audio file.) So, the need for an extra case is reduced. | MM-MMF-ACLNT-I-8103-HP
MM-MMF-ACLNTOGG-I-0023-CP | Registration (b4 File Open) and Cancellation of the notification request | PREQ452 REQ5481 | GT0275 MS3.3 |  | iAudioPlayer[1] - Medium Priority iAudioPlayer[2] - High Priority a. Open 2 clients b. Register iAudioPlayer[1] for Notification c. Check if registration is successful. d. Open and Play iAudioPlayer[1] e. Open and Play iAudioPlayer[2] f. Cancel the notification request for iAudioPlayer[1] g. Check if cancellation is successful. h. iAudioPlayer[2] stops playing i. Check if iAudioPlayer[1] is NOT notified. | TestFramework.exe TSI_MMF_ACLNT.DLL | TSI_MMF_ACLNTOGG_APR.script | TInt CMdaAudioPlayUtility::CancelRegisterAudioResourceNotification(TUid aNotificationEventId); | mainTst.ogg mainTst2.ogg | The Client should be able to cancel the notification succesfully, without any errors in the process. KErrNone should be returned. | Check whether the Audio Play Client can cancel a request resource notification. | The scenario is modified to accommodate the test case - MM-MMF-ACLNT-I-9001-HP (Register for notification, before the client has Opened the audio file.). So, the need for an extra case is reduced. | MM-MMF-ACLNT-I-8104-HP
MM-MMF-ACLNTOGG-I-0024-CP | Register (after Play Error) and Get the actual position from where the paused audio can be resumed. Low priority client is played first. | PREQ452 REQ5481 | GT0275 MS3.3 |  | iAudioPlayer[1] - Medium Priority iAudioPlayer[2] - High Priority a. Open 2 clients b. Open and Play iAudioPlayer[1] c. Open and Play iAudioPlayer[2] d. Play Error is received by iAudioPlayer[1]. Note the time when iAudioPlayer[1] is paused e. Register iAudioPlayer[1] for Notification f. Check if registration is successful. g. iAudioPlayer[2] completes playing h. iAudioPlayer[1] is notified. i. Get the position, and check whether it matches the position got from step d. | TestFramework.exe TSI_MMF_ACLNT.DLL | TSI_MMF_ACLNTOGG_APR.script | void virtual MarncResourceAvailable(TUid aNotificationEventId, TDesC8& aNotificationData) = 0; | mainTst.ogg mainTst2.ogg | The medium priority Client should be able to receive the offset time and that should be correct without any errors in the process. KErrNone should be returned. | Check whether the Audio Clients returns a package representing the Actual time, the audio can be resumed. |  | MM-MMF-ACLNT-I-8105-HP
MM-MMF-ACLNTOGG-I-0025-HP | Register (after Play Error) and Get the actual position from where the paused audio can be resumed. High priority client is played first. | PREQ452 REQ5481 | GT0275 MS3.3 |  | iAudioPlayer[1] - Medium Priority iAudioPlayer[2] - High Priority a. Open 2 clients b. Open and Play iAudioPlayer[2] c. Open and Play iAudioPlayer[1] d. Play Error is received by iAudioPlayer[1]. iAudioPlayer[1] not played. e. Register iAudioPlayer[1] for Notification f. Check if registration is successful. g. iAudioPlayer[2] completes playing h. iAudioPlayer[1] is notified. i. Get the position, and check whether it is zero (initial position). | TestFramework.exe TSI_MMF_ACLNT.DLL | TSI_MMF_ACLNTOGG_APR.script | void virtual MarncResourceAvailable(TUid aNotificationEventId, TDesC8& aNotificationData) = 0; | mainTst.ogg mainTst2.ogg | The medium priority Client should be able to receive the offset time and that should be correct without any errors in the process. KErrNone should be returned. | Check whether the Audio Clients returns a package representing the Actual time, the audio can be resumed. |  | MM-MMF-ACLNT-I-8106-HP
MM-MMF-ACLNTOGG-I-0026-HP | Client does not need to Re-register for the same event when the event is received i.e API is not one shot. (Will resume play is called) | PREQ452 REQ5481 | GT0275 MS3.3 |  | iAudioPlayer[1] - Medium Priority iAudioPlayer[2] - High Priority a. Open 2 clients b. Open and Play iAudioPlayer[1] c. Register iAudioPlayer[1] for Notification e. Open and Play iAudioPlayer[2] g. iAudioPlayer[2] completes playing h. iAudioPlayer[1] is notified, calls WillResumePlay() and after 5 seconds resumes playing. i. Play iAudioPlayer[2] again. j. iAudioPlayer[2] completes playing k. Check if iAudioPlayer[2] is notified again. | TestFramework.exe TSI_MMF_ACLNT.DLL | TSI_MMF_ACLNTOGG_APR.script | TInt CMdaAudioPlayUtility::RegisterAudioResourceNotification (MMMFAudioResourceNotificationCallback& aCallback, TUid aNotificationEventUid, const TDesC8& aNotificationRegistrationData = NULL); | mainTst.ogg mainTst2.ogg | The Client should be able to register for notification only once, and should receive the notification if the resource is lost and regained more than once succesfully. KErrNone should be returned. |  |  | MM-MMF-ACLNT-I-8107-HP
MM-MMF-ACLNTOGG-I-0027-HP | Call WillResumePlay() | PREQ452 REQ5481 | GT0275 MS3.3 |  | iAudioPlayer[1] - Medium Priority iAudioPlayer[2] - High Priority iAudioPlayer[3] - Low Priority a. Open 3 clients b. Open and Play iAudioPlayer[1] c. Register iAudioPlayer[1] for Notification d. Register iAudioPlayer[3] for Notification e. Check if registration is successful. f. Open iAudioPlayer[3] g. Open and Play iAudioPlayer[2] h. iAudioPlayer[2] stops playing i. iAudioPlayer[1] is notified. j. iAudioPlayer[1] calls WillResumePlay() k. Check after 5 seconds, iAudioPlayer[3] does not get the notification. l. iAudioPlayer[1] starts playing. m. iAudioPlayer[1] completes playing. n. Check if iAudioPlayer[3] gets the notification now. | TestFramework.exe TSI_MMF_ACLNT.DLL | TSI_MMF_ACLNTOGG_APR.script | TInt CMdaAudioPlayUtility::WillResumePlay(); | mainTst.ogg mainTst2.ogg | The low priority Client should NOT receive notification if the medium priority client calls WillResumePlay() |  |  | MM-MMF-ACLNT-I-8108-HP
MM-MMF-ACLNTOGG-I-0030-HP | Low priority client will not get resource while high priority client plays with set repeats. | REQ10138 REQ10140 REQ10139 | GT0396 MS3.5 |  | iAudioPlayer[1] - Low Priority iAudioPlayer[2] - High Priority a. Open 2 clients b. Open and Play iAudioPlayer[1] c. Register iAudioPlayer[1] for Notification d. Check if registration is successful, and notification is not received immediately. e. Open and call SetRepeats on iAudioPlayer[2] f.Play iAudioPlayer[2] g. iAudioPlayer[2] completes playing with specified no of repeats. h. Check if iAudioPlayer[1] is notified. | TestFramework.exe TSI_MMF_ACLNT.DLL | TSI_MMF_ACLNTOGG_APR.script | void virtual MarncResourceAvailable(TUid aNotificationEventId, TDesC8& aNotificationData) = 0; void CMdaAudioPlayerUtility::SetRepeats(TInt aRepeatNumberOfTimes, const TTimeIntervalMicroSeconds& aTrailingSilence) | mainTst.ogg mainTst2.ogg | The Client should be able to receive the notification succesfully, without any errors in the process. The high priority client should complete the play with specified no of times with error ErrNone from MapcPlaycomplete().Also check Totalplayduration = ClipDuration*(repeatcount+1) with some deviation
GT0275 MS3.3
GT0275 MS3.3
GT0275 MS3.3
Audio Player DRM (Ogg-Vorbis) |  |  | GT0275 MS3.3
MM-MMF-ACLNTOGG-I-0028-HP | Enable agent's user interface for errors and confirmation requests property. Open and play a protected audio clip from a file for PLAY intent. | PREQ452 REQ5481 | GT0275 MS3.3 |  | 1. Open an audio clip from a file. 2. Enable agent's user interface for errors and confirmation requests property. 3. Play the audio clip. | TestFramework.exe TSI_MMF_ACLNT.DLL | TSI_MMF_ACLNTOGG_DRM.script | MMMFDRMCustomCommand* CMdaAudioPlayerUtility::GetDRMCustomCommandL(); TInt MMMFDRMCustomCommand::SetAgentProperty(ContentAccess::TAgentProperty aProperty, TInt aValue)=0; | Input content file: AudioOgg.content Input protected file: mainTst.ogg UniqueId: AudioOggTestmainTstId001 | KErrNone error code should be returned. Errors / confirmations should be displayed. | MMMFDRMCustomCommand* GetDRMCustomCommandL()API will be added to CMdaAudioPlayerUtility. The SetAgentProperty() API will be declared in the class MMMFDRMCustomCommand. |  | MM-MMF-ACLNT-I-9011-HP
MM-MMF-ACLNTOGG-I-0029-HP | Open a protected audio file and disable automatic intent. Play. | PREQ452 REQ5481 | GT0275 MS3.3 |  | 1. Open an audio clip from a file. 2. Disable automatic intent by the player. 3. Execute the play intent. 4. Play the audio clip. | TestFramework.exe TSI_MMF_ACLNT.DLL | TSI_MMF_ACLNTOGG_DRM.script | MMMFDRMCustomCommand* CMdaAudioPlayerUtility::GetDRMCustomCommandL(); TInt MMMFDRMCustomCommand::DisableAutomaticIntent(TBool aDisableAutoIntent)=0; TInt MMMFDRMCustomCommand::ExecuteIntent(ContentAccess::TIntent aIntent)=0; | Input content file: AudioOgg.content Input protected file: mainTst.ogg UniqueId: AudioOggTestmainTstId001 | The client should set the intent and the audio should be able to be played. |  |  | MM-MMF-ACLNT-I-9012-HP
Audio Recorder (Ogg-Vorbis) |  |  | GT0275 MS3.3
MM-MMF-ACLNTOGG-I-0101-CP | Create a file based clip and record (OGG) | PREQ452 REQ5481 | GT0275 MS3.3 |  | Open an audio file and start, then stop recording after two seconds. | TestFramework.exe (TSI_MMFACLNT.DLL) | TSI_MMF_ACLNTOGG_REC.script | void CMdaAudioRecorderUtility::OpenFileL(const TDesC& aFileName) void CMdaAudioRecorderUtility::RecordL() | output.ogg | File with a length >0 is created. File plays with no errors. |  | CTestMmfAclntRecFile | MM-MMF-ACLNT-I-5001-HP
MM-MMF-ACLNTOGG-I-0102-CP | Open a file based clip and record (OGG) | PREQ452 REQ5481 | GT0275 MS3.3 |  | Open an audio file and start, then stop recording after two seconds. | TestFramework.exe (TSI_MMFACLNT.DLL) | TSI_MMF_ACLNTOGG_REC.script | void CMdaAudioRecorderUtility::OpenFileL(const TDesC& aFileName) void CMdaAudioRecorderUtility::RecordL() | output.ogg | File with a length >0 exists. Recording appends data to that file. |  | CTestMmfAclntRecFile | MM-MMF-ACLNT-I-5001-HP
MM-MMF-ACLNTOGG-I-0103-CP | Open a descriptor using OpenDesL and record (OGG) | PREQ452 REQ5481 | GT0275 MS3.3 |  | Open a new audio descriptor as a location and start recording for a fixed length. Then check the recorded sizes. | TestFramework.exe (TSI_MMFACLNT.DLL) | TSI_MMF_ACLNTOGG_REC.script | void CMdaAudioRecorderUtility::OpenDesL(const TDesC8& aDescriptor) void CMdaAudioRecorderUtility::RecordL() | ouput.ogg | File with a length >0 is created. File plays with no errors. |  |  | MM-MMF-ACLNT-I-6001-HP
MM-MMF-ACLNTOGG-I-0104-CP | Set gain to maximum and enquire gain. | PREQ452 REQ5481 | GT0275 MS3.3 |  | Change the gain and check. | TestFramework.exe (TSI_MMFACLNT.DLL) | TSI_MMF_ACLNTOGG_REC.script | void CMdaAudioRecorderUtility ::SetGain(TInt aGain) | mainTest.ogg | Gain returned is correct |  |  | MM-MMF-ACLNT-I-0017-LP
MM-MMF-ACLNTOGG-I-0105-CP | Enquire state at each state transition. | PREQ452 REQ5481 | GT0275 MS3.3 |  | Request state and check that the returned state value equals that of the current state. | TestFramework.exe (TSI_MMFACLNT.DLL) | TSI_MMF_ACLNTOGG_REC.script | Tstate CMdaAudioRecorderUtility ::State() | output.ogg | Returned states are equal to that of the actual state. |  |  | MM-MMF-ACLNT-I-0025-HP
MM-MMF-ACLNTOGG-I-0106-HP | Audio croping (after position). | PREQ452 REQ5481 | GT0275 MS3.3 |  | Delete all audio sample data after the current position. | TestFramework.exe (TSI_MMFACLNT.DLL) | TSI_MMF_ACLNTOGG_REC.script | void CMdaAudioRecorderUtility::SetPosition(const TTimeIntervalMicroSeconds& aPosition) void CMdaAudioRecorderUtility::Crop() | output.ogg | Doesn't leave. End of audio is removed (clip duration adjusted accordingly) | Planned to be implemented later as a CR. |  | MM-MMF-ACLNT-I-0027-LP
MM-MMF-ACLNTOGG-I-0107-HP | Audio croping (before position). | PREQ452 REQ5481 | GT0275 MS3.3 |  | Delete all audio sample data before the current position. | TestFramework.exe (TSI_MMFACLNT.DLL) | TSI_MMF_ACLNTOGG_REC.script | void CMdaAudioRecorderUtility::SetPosition(const TTimeIntervalMicroSeconds& aPosition) void CMdaAudioRecorderUtility::Crop() | output.ogg | Doesn't leave. Front of audio is removed (clip duration adjusted accordingly) | Planned to be implemented later as a CR. |  | MM-MMF-ACLNT-I-0028-LP
MM-MMF-ACLNTOGG-I-0108-HP | Set and enquire position | PREQ452 REQ5481 | GT0275 MS3.3 |  | Set the position and check that position returned is correct. | TestFramework.exe (TSI_MMFACLNT.DLL) | TSI_MMF_ACLNTOGG_REC.script | CMdaAudioRecorderUtility::SetPosition(const TTimeIntervalMicroSeconds& aPosition) TTimeIntervalMicroSeconds& CMdaAudioRecorderUtility::Postion() | mainTest.ogg | Return position is correct. |  |  | MM-MMF-ACLNT-I-0055-LP
MM-MMF-ACLNTOGG-I-0109-HP | Enquire duration | PREQ452 REQ5481 | GT0275 MS3.3 |  | Get duration and compare with known value. | TestFramework.exe (TSI_MMFACLNT.DLL) | TSI_MMF_ACLNTOGG_REC.script | CMdaAudioRecorderUtility:Duration() | mainTest.ogg | Known duration is returned |  |  | MM-MMF-ACLNT-I-0056-LP
MM-MMF-ACLNTOGG-I-0110-HP | Set meta-information | PREQ452 REQ5481 | GT0275 MS3.3 |  | Set meta-Information to be written to the clip header. After recording open file and check meta information. | TestFramework.exe (TSI_MMFACLNT.DLL) | TSI_MMF_ACLNTOGG_REC.script | CMMFMetaDataEntry* CMdaAudioRecorderUtility::GetMetaDataEntryL(TInt aMetaDataIndex) void CMdaAudioRecorderUtility::AddMetaDataEntryL(CMMFMetaDataEntry& aMetaDataEntry) | mainTst.ogg | Meta Information is set correctly and is retrieved with identical strings. |  |  | MM-MMF-ACLNT-I-0057-LP
MM-MMF-ACLNTOGG-I-0111-HP | Set priority | PREQ452 REQ5481 | GT0275 MS3.3 |  | Create to file recorders, one with a higher priority than the other. Attempt to record with both of them, checking that the lower priority recorder is cancelled. | TestFramework.exe (TSI_MMFACLNT.DLL) | TSI_MMF_ACLNTOGG_REC.script | void CMdaAudioRecorderUtility ::SetPriority(TInt aPriority, TMdaPriorityPreference aPref) | mainTest.ogg | Priorities should be set so as to show that lower priority record is halted while the higher priority record is completed. |  |  | MM-MMF-ACLNT-I-0058-LP
MM-MMF-ACLNTOGG-I-0112-HP | Set and Enquire balance | PREQ452 REQ5481 | GT0275 MS3.3 |  | Set balance to a legal value, and enquire that this value has been set. | TestFramework.exe (TSI_MMFACLNT.DLL) | TSI_MMF_ACLNTOGG_REC.script | void CMdaAudioRecorderUtility::SetBalance(Tint aBalance) void CMdaAudioRecorderUtility::GetBalance(Tint aBalance) | mainTest.ogg | correct balance is returned. |  |  | MM-MMF-ACLNT-I-0059-LP
MM-MMF-ACLNTOGG-I-0113-HP | Set maximum length of file in bytes and record | PREQ452 REQ5481 | GT0275 MS3.3 |  | Set maximum length of bytes and record a file. Check that recorded bytes are correct. | TestFramework.exe (TSI_MMFACLNT.DLL) | TSI_MMF_ACLNTOGG_REC.script | void CMdaAudioRecorderUtility::SetMaxWriteLength(TInt aMaxWriteLength) | mainTest.ogg | reocorded bytes is identical to that set as the maximum value. |  |  | MM-MMF-ACLNT-I-0060-LP
MM-MMF-ACLNTOGG-I-0114-HP | Query recordable formats | PREQ452 REQ5481 | GT0275 MS3.3 |  | Compare returned recordable formats with those expected. | TestFramework.exe (TSI_MMFACLNT.DLL) | TSI_MMF_ACLNTOGG_REC.script | void CMdaAudioRecorderUtility::GetSupportedDestinationDataTypesL(RArray<TFourCC>& aSupportedDataTypes) | mainTest.ogg |  |  |  | MM-MMF-ACLNT-I-0061-LP
MM-MMF-ACLNTOGG-I-0115-HP | Set and enquire Destination number of channels | PREQ452 REQ5481 | GT0275 MS3.3 |  | Set the number of channels and check that the number of channels returned is correct. | TestFramework.exe (TSI_MMFACLNT.DLL) | TSI_MMF_ACLNTOGG_REC.script | CMdaAudioRecorderUtility::GetSupportedNumberOfChannelsL(RArray<TUint>& ); CMdaAudioRecorderUtility::SetDestinationNumberOfChannelsL(Tuint); CMdaAudioRecorderUtility::DestinationNumberOfChannelsL() | small.ogg | Doesn't leave. The returned number of channels should equal the previously set number of channels. |  |  | MM-MMF-ACLNT-I-6020-CP
MM-MMF-ACLNTOGG-I-0116-HP | Set Audio recording priority | PREQ452 REQ5481 | GT0275 MS3.3 |  | Set the recording priority. This is used to arbitrate between simultaneous accesses of the sound hardware. | TestFramework.exe (TSI_MMFACLNT.DLL) | TSI_MMF_ACLNTOGG_REC.script | CMdaAudioRecorderUtility::SetPriority(TInt aPriority, TMdaPriorityPreference aPref); | mainTst.ogg | Doesn’t Leave. |  |  | MM-MMF-ACLNT-I-6021-CP
MM-MMF-ACLNTOGG-I-0117-HP | Set and enquire Destination sample rate | PREQ452 REQ5481 | GT0275 MS3.3 |  | Query supported sample rates. Set the sample rate and check that the sample rate returned is correct. | TestFramework.exe (TSI_MMFACLNT.DLL) | TSI_MMF_ACLNTOGG_REC.script | CMdaAudioRecorderUtility::GetSupportedSampleRatesL(RArray<TUint>& ); CMdaAudioRecorderUtility::SetDestinationSampleRateL(Tuint); CMdaAudioRecorderUtility::DestinationSampleRateL(); | small.ogg | Doesn't leave. The returned sample rate should equal the previously set sample rate. |  |  | MM-MMF-ACLNT-I-6022-CP
MM-MMF-ACLNTOGG-I-0118-HP | Set and enquire Destination bit rate | PREQ452 REQ5481 | GT0275 MS3.3 |  | Query supported bit rates. Set the bit rate and check that the bit rate returned is correct. | TestFramework.exe (TSI_MMFACLNT.DLL) | TSI_MMF_ACLNTOGG_REC.script | CMdaAudioRecorderUtility::GetSupportedBitRatesL(RArray<TUint>& ); CMdaAudioRecorderUtility::SetDestinationBitRateL(Tuint); CMdaAudioRecorderUtility::DestinationBitRateL(); | mainTst.ogg | Doesn't leave. The returned bit rate should equal the previously set bit rate. |  |  | MM-MMF-ACLNT-I-6023-CP
MM-MMF-ACLNTOGG-I-0119-HP | Set and enquire Destination data types | PREQ452 REQ5481 | GT0275 MS3.3 |  | Query supported data types. Set the data type and check that the data type returned is correct. | TestFramework.exe (TSI_MMFACLNT.DLL) | TSI_MMF_ACLNTOGG_REC.script | CMdaAudioRecorderUtility::GetSupportedDestinationDataTypesL(RArray<TFourCC>& ); CMdaAudioRecorderUtility::SetDestinationDataTypeL(TFourCC); CMdaAudioRecorderUtility::DestinationDataTypeL(); | small.ogg | Doesn't leave. The returned data type should be the same type as the previously set data type. |  |  | MM-MMF-ACLNT-I-6024-CP
MM-MMF-ACLNTOGG-I-0120-HP | Set and enquire Destination format | PREQ452 REQ5481 | GT0275 MS3.3 |  | Set the destination format and check that the format returned is correct. | TestFramework.exe (TSI_MMFACLNT.DLL) | TSI_MMF_ACLNTOGG_REC.script | CMdaAudioRecorderUtility::DestinationFormatL(); CMdaAudioRecorderUtility::SetDestinationFormatL(TUid aFormatUid) | mainTst.ogg | Doesn't leave. The returned format should be the same type as the previously set format. |  |  | MM-MMF-ACLNT-I-6025-CP
MM-MMF-ACLNTOGG-I-0121-HP | Set Audio device mode | PREQ452 REQ5481 | GT0275 MS3.3 |  | Set the audio device mode. This function is provided for binary compatibility only | TestFramework.exe (TSI_MMFACLNT.DLL) | TSI_MMF_ACLNTOGG_REC.script | CMdaAudioRecorderUtility::SetAudioDeviceMode(TDeviceMode aMode) | mainTst.ogg | Set the audio device mode. This function is provided for binary compatibility only |  |  | MM-MMF-ACLNT-I-6026-CP
MM-MMF-ACLNTOGG-I-0122-HP | Set record volume | PREQ452 REQ5481 | GT0275 MS3.3 |  | Query maximum record volume. Set the record volume to the max volume and request current volume | TestFramework.exe (TSI_MMFACLNT.DLL) | TSI_MMF_ACLNTOGG_REC.script | CMdaAudioRecorderUtility::MaxVolume(); CMdaAudioRecorderUtility::SetVolume(); CMdaAudioRecorderUtility::GetVolume(); | mainTst.ogg | Set the volume to max supported volume. The volume returned by GetVolume should now equal the max volume. |  |  | MM-MMF-ACLNT-I-6027-CP
MM-MMF-ACLNTOGG-I-0123-HP | Set volume ramp | PREQ452 REQ5481 | GT0275 MS3.3 |  | Set volume ramp | TestFramework.exe (TSI_MMFACLNT.DLL) | TSI_MMF_ACLNTOGG_REC.script | CMdaAudioRecorderUtility::SetVolumeRamp(const TTimeIntervalMicroSeconds& aRampDuration) | mainTst.ogg | VolumeRamp is set correctly to that which was specified |  |  | MM-MMF-ACLNT-I-6028-CP
MM-MMF-ACLNTOGG-I-0124-HP | Alloc tests to Open a file based clip, and record (OGG) | PREQ452 REQ5481 | GT0275 MS3.3 |  | Open an audio file and start, then stop recording after two seconds. | TestFramework.exe (TSI_MMFACLNT.DLL) | TSI_MMF_ACLNTOGG_ALLOC.script | void OpenFileL(const RFile& aFile, ContentAccess::TIntent aIntent); void CMdaAudioRecorderUtility::RecordL() | MMdaObjectStateChangeObserver output.wav | API is able to handle Alloc failures |  |  | MM-MMF-ACLNT-I-7908-HP
Audio Recorder (Ogg-Vorbis) APR |  |  | GT0275 MS3.3
MM-MMF-ACLNTOGG-I-0125-CP | Register for notification, but make no request to play audio | PREQ452 REQ5481 | GT0275 MS3.3 |  | iAudioRecorder[1] - Medium Priority iAudioRecorder[2] - High Priority a. Open 2 clients b. Open iAudioRecorder[1] c. Register iAudioRecorder[1] for Notification d. Open and Play iAudioRecorder[2] e. iAudioRecorder[2] completes playing f. iAudioRecorder[1] is NOT notified (as it dis not make a request for play) | TestFramework.exe TSI_MMF_ACLNT.DLL | TSI_MMF_ACLNTOGG_APR.script | TInt CMdaAudioRecorderUtility::RegisterAudioResourceNotification (MMMFAudioResourceNotificationCallback& aCallback, TUid aNotificationEventUid, const TDesC8& aNotificationRegistrationData = NULL); void virtual MarncResourceAvailable(TUid aNotificationEventId, TDesC8& aNotificationData) = 0; | mainTst.ogg mainTst2.ogg | The Client which has registered for notification, but makes no request for playing, should not receive the notification. KErrNone should be returned. |  |  | MM-MMF-ACLNT-I-8011-HP
MM-MMF-ACLNTOGG-I-0126-CP | Register (b4 play, after Open) and Receive Notification of a Resource Available Event.(when audio resource is currently unavailable and then available) | PREQ452 REQ5481 | GT0275 MS3.3 |  | iAudioRecorder[1] - Low Priority iAudioRecorder[2] - High Priority a. Open 2 clients b. Open iAudioRecorder[1] c. Register iAudioRecorder[1] for Notification d. Check if registration is successful, and notification is not received immediately. e. Open and Play iAudioRecorder[2] f. Play iAudioRecorder[1] (get Play Error as iAudioRecorder[2] is still playing) g. iAudioRecorder[2] stops playing h. Check if iAudioRecorder[1] is notified. | TestFramework.exe TSI_MMF_ACLNT.DLL | TSI_MMF_ACLNTOGG_APR.script | void virtual MarncResourceAvailable(TUid aNotificationEventId, TDesC8& aNotificationData) = 0; | mainTst.ogg mainTst2.ogg | The Client should be able to receive the notification succesfully, without any errors in the process. KErrNone should be returned. | Check if iAudioRecorder[0], which does not have the audio resource available, receives the callback, once a resource available event has occurred. [MMMFAudioResourceNotificationCallback] | The scenario is modified to accommodate this test case. "client #1 registers for notifiaction, Play but get error as another higher priority client #2 is playing, check notification received when higher priority client#2 stops.". This also reflects Patrick's suggestion - "could do with a test case where the registraton is done before play." | MM-MMF-ACLNT-I-8012-HP
MM-MMF-ACLNTOGG-I-0127-HP | Register (at the time of Play) and Receive Notification of a Resource Available Event.(when audio resource is currently available and subsequently unavailable, and then available) | PREQ452 REQ5481 | GT0275 MS3.3 |  | iAudioRecorder[1] - Low Priority iAudioRecorder[2] - High Priority a. Open 2 clients b. Open and Play iAudioRecorder[1] c. Register iAudioRecorder[1] for Notification d. Check if registration is successful, and notification is not received immediately. e. Open and Play iAudioRecorder[2] f. iAudioRecorder[2] stops playing g. Check if iAudioRecorder[1] is notified. | TestFramework.exe TSI_MMF_ACLNT.DLL | TSI_MMF_ACLNTOGG_APR.script | void virtual MarncResourceAvailable(TUid aNotificationEventId, TDesC8& aNotificationData) = 0; | mainTst.ogg mainTst2.ogg | The Client should be able to receive the notification succesfully, without any errors in the process. KErrNone should be returned. | Check if iAudioRecorder[0], which has the audio resource available, subsequently unavailable, receives the notification, once a resource available event has occurred. [MMMFAudioResourceNotificationCallback] | The scenario is modified to accommodate the test case - MM-MMF-ACLNT-I-9002-HP (Register for notification, at the time when the client is Playing the audio file.) So, the need for an extra case is reduced. | MM-MMF-ACLNT-I-8013-HP
MM-MMF-ACLNTOGG-I-0128-HP | Registration (b4 File Open) and Cancellation of the notification request | PREQ452 REQ5481 | GT0275 MS3.3 |  | iAudioRecorder[1] - Medium Priority iAudioRecorder[2] - High Priority a. Open 2 clients b. Register iAudioRecorder[1] for Notification c. Check if registration is successful. d. Open and Play iAudioRecorder[1] e. Open and Play iAudioRecorder[2] f. Cancel the notification request for iAudioRecorder[1] g. Check if cancellation is successful. h. iAudioRecorder[2] stops playing i. Check if iAudioRecorder[1] is NOT notified. | TestFramework.exe TSI_MMF_ACLNT.DLL | TSI_MMF_ACLNTOGG_APR.script | TInt CMdaAudioRecorderUtility::CancelRegisterAudioResourceNotification(TUid aNotificationEventId); | mainTst.ogg mainTst2.ogg | The Client should be able to cancel the notification succesfully, without any errors in the process. KErrNone should be returned. | Check whether the Audio Client can cancel a request resource notification. | The scenario is modified to accommodate the test case - MM-MMF-ACLNT-I-9001-HP (Register for notification, before the client has Opened the audio file.). So, the need for an extra case is reduced. | MM-MMF-ACLNT-I-8014-HP
MM-MMF-ACLNTOGG-I-0129-HP | Get the actual position from where the paused audio can be resumed. | PREQ452 REQ5481 | GT0275 MS3.3 |  | iAudioRecorder[1] - Medium Priority iAudioRecorder[2] - High Priority a. Open 2 clients b. Open and Play iAudioRecorder[1] c. Register iAudioRecorder[1] for Notification d. Check if registration is successful. e. Open and Play iAudioRecorder[2] f. Note the time when iAudioRecorder[1] is paused g. iAudioRecorder[2] stops playing h. iAudioRecorder[1] is notified. i. Get the position, and check whether it matches the position got from step f. | TestFramework.exe TSI_MMF_ACLNT.DLL | TSI_MMF_ACLNTOGG_APR.script | void virtual MarncResourceAvailable(TUid aNotificationEventId, TDesC8& aNotificationData) = 0; | mainTst.ogg mainTst2.ogg | The medium priority Client should be able to receive the offset time and that should be correct without any errors in the process. KErrNone should be returned. | Check whether the Audio Clients returns a package representing the Actual time, the audio can be resumed. |  | MM-MMF-ACLNT-I-8015-HP
MM-MMF-ACLNTOGG-I-0130-HP | Call WillResumePlay() | PREQ452 REQ5481 | GT0275 MS3.3 |  | iAudioRecorder[1] - Medium Priority iAudioRecorder[2] - High Priority iAudioRecorder[3] - Low Priority a. Open 2 clients b. Open and Play iAudioRecorder[1] c. Register iAudioRecorder[1] for Notification d. Register iAudioRecorder[3] for Notification e. Check if registration is successful. f. Open iAudioRecorder[3] g. Open and Play iAudioRecorder[2] h. iAudioRecorder[2] stops playing i. iAudioRecorder[1] is notified. j. iAudioRecorder[1] calls WillResumePlay() k. Check after 1 second, iAudioRecorder[3] does not get the notification. l. iAudioRecorder[1] starts playing. m. iAudioRecorder[1] completes playing. n. Check if iAudioRecorder[3] gets the notification now. | TestFramework.exe TSI_MMF_ACLNT.DLL | TSI_MMF_ACLNTOGG_APR.script | TInt CMdaAudioRecorderUtility::WillResumePlay(); | mainTst.ogg mainTst2.ogg | The low priority Client should NOT receive notification if the medium priority client calls WillResumePlay() |  |  | MM-MMF-ACLNT-I-8016-HP
GT0275 MS3.3
GT0275 MS3.3
GT0275 MS3.3
Audio Recorder DRM (Ogg-Vorbis) |  |  | GT0275 MS3.3
MM-MMF-ACLNTOGG-I-0131-HP | Enable agent's user interface for errors and confirmation requests property. Open and play a protected audio clip from a file for PLAY intent. | PREQ452 REQ5481 | GT0275 MS3.3 |  | 1. Open an audio clip from a file. 2. Enable agent's user interface for errors and confirmation requests property. 3. Play the audio clip. | TestFramework.exe TSI_MMF_ACLNT.DLL | TSI_MMF_ACLNTOGG_DRM.script | MMMFDRMCustomCommand* CMdaAudioRecorderUtility::GetDRMCustomCommandL(); TInt MMMFDRMCustomCommand::SetAgentProperty(ContentAccess::TAgentProperty aProperty, TInt aValue)=0; | Input content file: AudioOgg.content Input protected file: mainTst.ogg UniqueId: AudioOggTestmainTstId001 | KErrNone error code should be returned. Errors / confirmations should be displayed. | MMMFDRMCustomCommand* GetDRMCustomCommandL()API will be added to CMdaAudioRecorderUtility. The SetAgentProperty() API will be declared in the class MMMFDRMCustomCommand. |  | MM-MMF-ACLNT-I-9021-HP
MM-MMF-ACLNTOGG-I-0132-HP | Open a protected audio file and disable automatic intent. Play. | PREQ452 REQ5481 | GT0275 MS3.3 |  | 1. Open an audio clip from a file. 2. Disable automatic intent by the player. 3. Execute the play intent. 4. Play the audio clip. | TestFramework.exe TSI_MMF_ACLNT.DLL | TSI_MMF_ACLNTOGG_DRM.script | MMMFDRMCustomCommand* CMdaAudioRecorderUtility::GetDRMCustomCommandL(); TInt MMMFDRMCustomCommand::DisableAutomaticIntent(TBool aDisableAutoIntent)=0; TInt MMMFDRMCustomCommand::ExecuteIntent(ContentAccess::TIntent aIntent)=0; | Input content file: AudioOgg.content Input protected file: mainTst.ogg UniqueId: AudioOggTestmainTstId001 | The client should set the intent and the audio should be able to be played. |  |  | MM-MMF-ACLNT-I-9022-HP
Ogg-Vorbis APR with 3 clients (COMBINED) |  |  | GT0275 MS3.3
MM-MMF-ACLNTOGG-I-0201-HP | Receipt of Notification (on deleting the Audio Play Client instance of a Notified Client) of a Resource Available Event. | PREQ452 REQ5481 | GT0275 MS3.3 |  | iAudioPlayer - Medium Priority iAudioRecorder - High Priority iAudioOutputStream - Low Priority a. Create 3 clients b. Open and Play iAudioPlayer c. Open and Play iAudioRecorder d. Register iAudioPlayer for Notification e. Register iAudioOutputStream for Notification. f. Delete the instance iAudioPlayer g. iAudioRecorder stops playing h. Check if iAudioOutputStream gets the notification | TestFramework.exe TSI_MMF_ACLNT.DLL | TSI_MMF_ACLNTOGG_APR.script | void virtual MarncResourceAvailable(TUid aNotificationEventId, TDesC8& aNotificationData) = 0; | mainTst.ogg mainTst2.ogg test.raw | The Client should be able to receive the notification succesfully, without any errors in the process. KErrNone should be returned. | Check whether the Low priority client is notified, when the highest priority client no longer uses the audio resource (Audio Play instance deleted externally). |  | MM-MMF-ACLNT-I-9001-HP
MM-MMF-ACLNTOGG-I-0202-HP | Receipt of Notification (on completion of play of a Notifed Client) of a Resource Available Event. | PREQ452 REQ5481 | GT0275 MS3.3 |  | iAudioPlayer - Medium Priority iAudioRecorder - High Priority iAudioOutputStream - Low Priority a. Create 3 clients b. Open and Play iAudioPlayer c. Open and Play iAudioRecorder d. Register iAudioPlayer for Notification e. Register iAudioOutputStream for Notification. f. iAudioRecorder stops playing g. iAudioPlayer receives teh notification and resumes playback h. iAudioPlayer completes the playback i. Check if iAudioOutputStream gets the notification | TestFramework.exe TSI_MMF_ACLNT.DLL | TSI_MMF_ACLNTOGG_APR.script | void virtual MarncResourceAvailable(TUid aNotificationEventId, TDesC8& aNotificationData) = 0; | mainTst.ogg mainTst2.ogg test.raw | The Client should be able to receive the notification succesfully, without any errors in the process. KErrNone should be returned. | Check whether the Low priority client is notified, when the medium priority client finishes playing, after receiving notification (the Audio Client has completed playback) |  | MM-MMF-ACLNT-I-9002-HP
MM-MMF-ACLNTOGG-I-0203-HP | Receipt of Notification (on stopping play of a Notitifed Client) of a Resource Available Event. | PREQ452 REQ5481 | GT0275 MS3.3 |  | iAudioPlayer - Medium Priority iAudioRecorder - High Priority iAudioOutputStream - Low Priority a. Create 3 clients b. Open and Play iAudioPlayer c. Open and Play iAudioRecorder d. Register iAudioPlayer for Notification e. Register iAudioOutputStream for Notification. f. iAudioRecorder stops playing g. iAudioPlayer receives the notification and resumes playback h. The playback of iAudioPlayer is stopped midway i. Check if iAudioOutputStream gets the notification | TestFramework.exe TSI_MMF_ACLNT.DLL | TSI_MMF_ACLNTOGG_APR.script | void virtual MarncResourceAvailable(TUid aNotificationEventId, TDesC8& aNotificationData) = 0; | mainTst.ogg mainTst2.ogg test.raw | The Client should be able to receive the notification succesfully, without any errors in the process. KErrNone should be returned. | Check whether the low priority client is notified, when the medium priority client is stopped midway during play, after resuming playback on receiving notification. |  | MM-MMF-ACLNT-I-9003-HP
MM-MMF-ACLNTOGG-I-0204-HP | Receipt of Notification (chronological order for equal priority clients) of a Resource Available Event. | PREQ452 REQ5481 | GT0275 MS3.3 |  | iAudioPlayer - Low Priority iAudioRecorder - High Priority iAudioOutputStream - Low Priority a. Create 3 clients b. Open and Play iAudioPlayer c. Open and Play iAudioRecorder d. Register iAudioOutputStream for Notification e. Register iAudioPlayer for Notification f. iAudioRecorder stops playing g. Check if iAudioOutputStream gets the notification | TestFramework.exe TSI_MMF_ACLNT.DLL | TSI_MMF_ACLNTOGG_APR.script | void virtual MarncResourceAvailable(TUid aNotificationEventId, TDesC8& aNotificationData) = 0; | mainTst.ogg mainTst2.ogg test.raw | The Client should be able to receive the notification succesfully, without any errors in the process. KErrNone should be returned. | Where 2 clients have equal priority, Check whether the client which has requested for notification first, is notified first. |  | MM-MMF-ACLNT-I-9004-HP
MM-MMF-ACLNTOGG-I-0205-HP | Non Receipt of Notification (on calling WillResumePlay() of a notified client) of a Resource Available Event. | PREQ452 REQ5481 | GT0275 MS3.3 |  | iAudioPlayer - Medium Priority iAudioRecorder - High Priority iAudioOutputStream - Low Priority a. Create 3 clients b. Open and Play iAudioPlayer c. Open and Play iAudioRecorder d. Register iAudioPlayer for Notification. e. Register iAudioOutputStream for Notification. f. iAudioRecorder stops playing g. iAudioPlayer receives the notification. h. iAudioPlayer calls WillResumePlay(). i. Check if iAudioOutputStream does not get the notification (after 2 second)) | TestFramework.exe TSI_MMF_ACLNT.DLL | TSI_MMF_ACLNTOGG_APR.script | void virtual MarncResourceAvailable(TUid aNotificationEventId, TDesC8& aNotificationData) = 0; | mainTst.ogg mainTst2.ogg test.raw | The Client should be able to receive the notification succesfully, without any errors in the process. KErrNone should be returned. | Check if the Low priority client can receive the notification on timeout of the medium priority client (timeout value is not specified, default to be taken). |  | MM-MMF-ACLNT-I-9005-HP
MM-MMF-ACLNTOGG-I-0206-HP | Receipt of Notification (on timeout of a notified client, 1 sec assumed, call WillResumePlay() after 1 second) of a Resource Available Event. | PREQ452 REQ5481 | GT0275 MS3.3 |  | iAudioPlayer - Medium Priority iAudioRecorder - High Priority iAudioOutputStream - Low Priority a. Create 3 clients b. Open and Play iAudioPlayer c. Open and Play iAudioRecorder d. Register iAudioPlayer for Notification. e. Register iAudioOutputStream for Notification. f. iAudioRecorder stops playing g. iAudioPlayer receives the notification. h. After 1 second, iAudioPlayer calls WillResumePlay(). h. iAudioPlayer does not resume playback. i. Check if iAudioOutputStream gets the notification (after 1 second) | TestFramework.exe TSI_MMF_ACLNT.DLL | TSI_MMF_ACLNTOGG_APR.script | void virtual MarncResourceAvailable(TUid aNotificationEventId, TDesC8& aNotificationData) = 0; | mainTst.ogg mainTst2.ogg test.raw | The Client should be able to receive the notification succesfully, without any errors in the process. KErrNone should be returned. | Check if the low priority client can receive the notification on timeout of the medium priority client (timeout value is specified). |  | MM-MMF-ACLNT-I-9006-HP
MM-MMF-ACLNTOGG-I-0207-HP | Receipt of Notification (on cancellation of the notification of a client that has requested for notification) of a Resource Available Event. [Cancel before receipt of Notification] | PREQ452 REQ5481 | GT0275 MS3.3 |  | iAudioPlayer - Medium Priority iAudioRecorder - High Priority iAudioOutputStream - Low Priority a. Create 3 clients b. Open and Play iAudioPlayer c. Open and Play iAudioRecorder d. Register iAudioPlayer for Notification e. Register iAudioOutputStream for Notification f. Cancel the notification request for iAudioPlayer g. iAudioRecorder stops playing h. Check if iAudioOutputStream gets the notification | TestFramework.exe TSI_MMF_ACLNT.DLL | TSI_MMF_ACLNTOGG_APR.script | TInt CMdaAudioPlayUtility::CancelRegisterAudioResourceNotification(TUid aNotificationEventId); void virtual MarncResourceAvailable(TUid aNotificationEventId, TDesC8& aNotificationData) = 0; | mainTst.ogg mainTst2.ogg test.raw | The medium priority Client should be able to cancel the notification succesfully, and the low priority client should be able to receive the notification without any errors in the process. KErrNone should be returned. | Check if the low priority client can receive the notification on cancellation of the notification of the medium priority client. The medium priority client has just requested for notification and is not yet notified. |  | MM-MMF-ACLNT-I-9007-HP
MM-MMF-ACLNTOGG-I-0208-HP | Receipt of Notification (on cancellation of notification of a client that has just received notification) of a Resource Available Event. [Cancel after receipt of Notification] | PREQ452 REQ5481 | GT0275 MS3.3 |  | iAudioPlayer - Medium Priority iAudioRecorder - High Priority iAudioOutputStream - Low Priority a. Create 3 clients b. Open and Play iAudioPlayer c. Open and Play iAudioRecorder d. Register iAudioPlayer for Notification e. Register iAudioOutputStream for Notification f. iAudioRecorder stops playing g. iAudioPlayer receives notification and it starts playing h. Cancel the notification request for iAudioPlayer i. Play iAudioRecorder j. iAudioRecorder stops playing k. Check if iAudioOutputStream gets the notification (but not the iAudioPlayer) | TestFramework.exe TSI_MMF_ACLNT.DLL | TSI_MMF_ACLNTOGG_APR.script | TInt CMdaAudioPlayUtility::CancelRegisterAudioResourceNotification(TUid aNotificationEventId); void virtual MarncResourceAvailable(TUid aNotificationEventId, TDesC8& aNotificationData) = 0; | mainTst.ogg mainTst2.ogg test.raw | The medium priority Client should be able to cancel the notification succesfully, and the low priority client should be able to receive the notification without any errors in the process. KErrNone should be returned. | Check if the low priority client can receive the notification on cancellation of the notification of the medium priority client. The medium priority client has requested for notification and it has been notified |  | MM-MMF-ACLNT-I-9008-HP
Negative Testing |  |  | GT0275 MS3.3
GT0275 MS3.3
GT0275 MS3.3
GT0275 MS3.3
Audio Player (Ogg-Vorbis) |  |  | GT0275 MS3.3
MM-MMF-ACLNTOGG-I-1001-LP | Set invalid volume (above maximum). | PREQ452 REQ5481 | GT0275 MS3.3 |  | Set volume to an invalid value above that of the maximum. | TestFramework.exe (TSI_MMFACLNT.DLL) | TSI_MMF_ACLNTOGG_PLAY.script | void CMdaAudioPlayerUtility ::SetVolume(TInt aVolume) | maintest.ogg | Should limit volume to the maximum volume value. |  |  | MM-MMF-ACLNT-I-1001-LP
MM-MMF-ACLNTOGG-I-1002-LP | Set invalid volume (below minimum). | PREQ452 REQ5481 | GT0275 MS3.3 |  | Set volume to an invalid value to that below the minimum. | TestFramework.exe (TSI_MMFACLNT.DLL) | TSI_MMF_ACLNTOGG_PLAY.script | void CMdaAudioPlayerUtility ::SetVolume(TInt aVolume) | maintest.ogg | Should limit volume zero volume. |  |  | MM-MMF-ACLNT-I-1013-LP
MM-MMF-ACLNTOGG-I-1003-LP | Set invalid balance (below minimum). | PREQ452 REQ5481 | GT0275 MS3.3 |  | Set balance to an invalid balance value. Set balance above the maximum value and check. | TestFramework.exe (TSI_MMFACLNT.DLL) | TSI_MMF_ACLNTOGG_PLAY.script | void CMdaAudioPlayerUtility ::SetBalance(TInt aBalance) void CMdaAudioPlayerUtility ::GetBalance(TInt aBalance) | maintest.ogg | Should limit balance to valid values (-100). |  |  | MM-MMF-ACLNT-I-1002-LP
MM-MMF-ACLNTOGG-I-1004-LP | Set invalid balance. | PREQ452 REQ5481 | GT0275 MS3.3 |  | Set balance to an invalid balance value. Set balance below the minimum value and check and check. | TestFramework.exe (TSI_MMFACLNT.DLL) | TSI_MMF_ACLNTOGG_PLAY.script | void CMdaAudioPlayerUtility ::SetBalance(TInt aBalance) void CMdaAudioPlayerUtility ::GetBalance(TInt aBalance) | maintest.ogg | Should limit balance to valid values (100). |  |  | MM-MMF-ACLNT-I-1014-LP
MM-MMF-ACLNTOGG-I-1005-LP | Set invalid play window and attempt to play. | PREQ452 REQ5481 | GT0275 MS3.3 |  | Set play window to a minus start value and an end value beyond the duration of the audio. | TestFramework.exe (TSI_MMFACLNT.DLL) | TSI_MMF_ACLNTOGG_PLAY.script | void CMdaAudioPlayerUtility ::SetPlayWindow(const TTimeIntervalMicroSeconds& aStart, const TTimeIntervalMicroSeconds& aEnd) | maintest.ogg | tone plays the duration of the window set |  |  | MM-MMF-ACLNT-I-1004-HP
MM-MMF-ACLNTOGG-I-1006-LP | Set invalid audio position and play (beyond the end of the file) | PREQ452 REQ5481 | GT0275 MS3.3 |  | Set position to beyond the audio's duration and attempt to play. | TestFramework.exe (TSI_MMFACLNT.DLL) | TSI_MMF_ACLNTOGG_PLAY.script | void MMdaAudioPlayerCallback::MapcInitComplete(TInt aError, const TTimeIntervalMicroSeconds& aDuration) CMdaAudioPlayerUtility::SetPosition( const TTimeIntervalMicroSeconds& aPosition) | maintest.ogg | File should not play and the actual postion should be set to that of the files duration. |  |  | MM-MMF-ACLNT-I-1015-LP
MM-MMF-ACLNTOGG-I-1007-LP | Set invalid audio position and play (below the begining of the file) | PREQ452 REQ5481 | GT0275 MS3.3 |  | Set position to beyond the audio's below zero then play. | TestFramework.exe (TSI_MMFACLNT.DLL) | TSI_MMF_ACLNTOGG_PLAY.script | void MMdaAudioPlayerCallback::MapcInitComplete(TInt aError, const TTimeIntervalMicroSeconds& aDuration) CMdaAudioPlayerUtility::SetPosition( const TTimeIntervalMicroSeconds& aPosition) | maintest.ogg | File should not play and the actual postion should be set to zero. |  |  | MM-MMF-ACLNT-I-1009-LP
MM-MMF-ACLNTOGG-I-1008-LP | Audio clip - Delete object before play operation has completed. | PREQ452 REQ5481 | GT0275 MS3.3 |  | While the audio file is playing, delete the player utility object. | TestFramework.exe (TSI_MMFACLNT.DLL) | TSI_MMF_ACLNTOGG_PLAY.script | void CMdaAudioPlayerUtility::Play() ~CMdaAudioPlayerUtility() | maintest.ogg | The file should be closed correctly, play of the audio should have ceased and the object should have cleanly been deleted. |  |  | MM-MMF-ACLNT-I-1010-HP
MM-MMF-ACLNTOGG-I-1009-LP | Open new file while audio player is playing. | PREQ452 REQ5481 | GT0275 MS3.3 |  | Initialise and open an audio file. Start this player, then as it is playing attempt to open a new audio file. | TestFramework.exe (TSI_MMFACLNT.DLL) | TSI_MMF_ACLNTOGG_PLAY.script | void CMdaAudioPlayerUtility::OpenAndPlayFileL(const TDesC& aFileName, TInt aPriority = EMdaPriorityNormal, TMdaPriorityPreference aPref = EMdaPriorityPreferenceTimeAndQuality) void CMdaAudioPlayerUtility::Play() void CMdaAudioPlayerUtility::OpenAndPlayFileL(const TDesC& aFileName, TInt aPriority = EMdaPriorityNormal, TMdaPriorityPreference aPref = EMdaPriorityPreferenceTimeAndQuality) | MainTest.ogg Audio is loaded into a descriptor | KErrInUse |  |  | MM-MMF-ACLNT-I-1011-LP
MM-MMF-ACLNTOGG-I-1010-LP | Play using a corrupt descriptor. | PREQ452 REQ5481 | GT0275 MS3.3 |  | Create and audio descriptor that has corrupt data. Attempt to plays this descriptor with the audio player. | TestFramework.exe (TSI_MMFACLNT.DLL) | TSI_MMF_ACLNTOGG_PLAY.script | CMdaAudioPlayerUtility* CMdaAudioPlayerUtility::NewDesPlayerL(const TDesC8& aData, MMdaAudioPlayerCallback& aCallback, TInt aPriority = EMdaPriorityNormal, TMdaPriorityPreference aPref = EMdaPriorityPreferenceTimeAndQuality, CMdaServer* aServer = NULL) void CMdaAudioPlayerUtility::Play() | Maintest.ogg | Should report KErrCorrupt or KErrInvalid |  |  | MM-MMF-ACLNT-I-1012-LP
MM-MMF-ACLNTOGG-I-1011-LP | Playing when position set to the end of the audio. | PREQ452 REQ5481 | GT0275 MS3.3 |  | Set the head position to that of the audio's duration and then play. | TestFramework.exe (TSI_MMFACLNT.DLL) | TSI_MMF_ACLNTOGG_PLAY.script | void CMdaAudioPlayerUtility::SetPosition(const TTimeIntervalMicroSeconds& aPosition) | Maintest.ogg Repeat value is 0 | Shouldn’t return an error, but should not play or at least play from the beginning of the file. |  |  | MM-MMF-ACLNT-I-1100-LP
Audio Player (Ogg-Vorbis) APR |  |  | GT0275 MS3.3
MM-MMF-ACLNTOGG-I-1012-LP | Register for notification with an unsupported event type. | PREQ452 REQ5481 | GT0275 MS3.3 |  | iAudioPlayer[0] - Medium Priority iAudioPlayer[1] - High Priority a. Create 2 clients b. Open & Play iAudioPlayer[0] c. Open & Play iAudioPlayer[1] d. Register iAudioPlayer[0] for notification, passing an unsupported event type as parameter. | TestFramework.exe TSI_MMF_ACLNT.DLL | TSI_MMF_ACLNTOGG_APR.script | TInt CMdaAudioPlayUtility::RegisterAudioResourceNotification (MMMFAudioResourceNotificationCallback& aCallback, TUid aNotificationEventUid, const TDesC8& aNotificationRegistrationData = NULL); | mainTst.ogg mainTst2.ogg | KErrNotSupported should be returned. | Check whether the RegisterAsClient() returns with KErrNotSupported if the Uid is not a supported event type. |  | MM-MMF-ACLNT-I-1301-HP
MM-MMF-ACLNTOGG-I-1013-LP | Cancel the request for notification with an unsupported event type. | PREQ452 REQ5481 | GT0275 MS3.3 |  | iAudioPlayer[0] - Medium Priority iAudioPlayer[1] - High Priority a. Create 2 clients b. Open & Play iAudioPlayer[0] c. Open & Play iAudioPlayer[1] d. Register iAudioPlayer[0] for notification. e. Cancel the notification request for iAudioPlayer[0], passing an unsupported event type as parameter. | TestFramework.exe TSI_MMF_ACLNT.DLL | TSI_MMF_ACLNTOGG_APR.script | TInt CMdaAudioPlayUtility::CancelRegisterAudioResourceNotification(TUid aNotificationEventId); | mainTst.ogg mainTst2.ogg | KErrNotSupported should be returned. | Check whether the CancelRegsiterAsClient() returns with KErrNotSupported if the Uid is not a supported event type. |  | MM-MMF-ACLNT-I-1302-HP
MM-MMF-ACLNTOGG-I-1014-LP | Cancel when no resource Notification is requested. | PREQ452 REQ5481 | GT0275 MS3.3 |  | iAudioPlayer[0] - Medium Priority iAudioPlayer[1] - High Priority a. Create 2 clients b. Open & Play iAudioPlayer[0] c. Open & Play iAudioPlayer[1] d. Cancel the notification request for iAudioPlayer[0] | TestFramework.exe TSI_MMF_ACLNT.DLL | TSI_MMF_ACLNTOGG_APR.script | TInt CMdaAudioPlayUtility::CancelRegisterAudioResourceNotification(TUid aNotificationEventId); | mainTst.ogg mainTst2.ogg | KErrNotSupported should be returned. | Check Cancelling, when no resource Notification is requested. |  | MM-MMF-ACLNT-I-1303-HP
MM-MMF-ACLNTOGG-I-1015-LP | Multiple Registration for notification for the same event type. | PREQ452 REQ5481 | GT0275 MS3.3 |  | iAudioPlayer[0] - Medium Priority iAudioPlayer[1] - High Priority a. Create 2 clients b. Open & Play iAudioPlayer[0] c. Open & Play iAudioPlayer[1] d. Register iAudioPlayer[0] for audio resource available notification e. Register iAudioPlayer[0] again for audio resource available notification | TestFramework.exe TSI_MMF_ACLNT.DLL | TSI_MMF_ACLNTOGG_APR.script | TInt CMdaAudioPlayUtility::RegisterAudioResourceNotification (MMMFAudioResourceNotificationCallback& aCallback, TUid aNotificationEventUid, const TDesC8& aNotificationRegistrationData = NULL); | mainTst.ogg mainTst2.ogg | KErrInUse / KErrAlreadyExists should be returned. | Check whether the RegisterAsClient() returns with KErrInUse / KErrAlreadyExists if the event type is already registered. |  | MM-MMF-ACLNT-I-1304-HP
GT0275 MS3.3
GT0275 MS3.3
GT0275 MS3.3
Audio Recorder (Ogg-Vorbis) |  |  | GT0275 MS3.3
MM-MMF-ACLNTOGG-I-1101-LP | Record utility - Delete object before record operation has completed. | PREQ452 REQ5481 | GT0275 MS3.3 |  | While recording audio, destroy record utility object. | TestFramework.exe (TSI_MMFACLNT.DLL) | TSI_MMF_ACLNTOGG_REC.script | void CMdaAudioRecorderUtility::RecordL() ~CMdaAudioRecorderUtility() | output.ogg | Stops recording and successfully deletes the object. |  |  | MM-MMF-ACLNT-I-1201-HP
MM-MMF-ACLNTOGG-I-1102-LP | set gain to invalid gain value (above maximum) | PREQ452 REQ5481 | GT0275 MS3.3 |  | First, set gain above the maximum value and check. | TestFramework.exe (TSI_MMFACLNT.DLL) | TSI_MMF_ACLNTOGG_REC.script | void CMdaAudioRecorderUtility ::SetGain(TInt aGain) | mainTest.ogg | Should limit gain to a valid value. Return with no error code or KErrNone |  |  | MM-MMF-ACLNT-I-1204-LP
MM-MMF-ACLNTOGG-I-1103-LP | set gain to invalid gain value (below minimum) | PREQ452 REQ5481 | GT0275 MS3.3 |  | First, set gain below the minimum value and check. | TestFramework.exe (TSI_MMFACLNT.DLL) | TSI_MMF_ACLNTOGG_REC.script | void CMdaAudioRecorderUtility ::SetGain(TInt aGain) | mainTest.ogg | Should limit gain to a valid value. Return with no error code or KErrNone |  |  | MM-MMF-ACLNT-I-1208-LP
MM-MMF-ACLNTOGG-I-1104-LP | Set invalid position (above maximum) | PREQ452 REQ5481 | GT0275 MS3.3 |  | First, set position above the maximum value and check. | TestFramework.exe (TSI_MMFACLNT.DLL) | TSI_MMF_ACLNTOGG_REC.script | void CMdaAudioRecorderUtility :: SetPosition(const TTimeIntervalMicroSeconds& aPosition); | mainTest.ogg | Postion should be restricted to the duration of the clip. If attempting to play form the end of the file, nothing should play. Return with no error code or KErrNone |  |  | MM-MMF-ACLNT-I-1205-HP
MM-MMF-ACLNTOGG-I-1105-LP | Set invalid position (below minimum) | PREQ452 REQ5481 | GT0275 MS3.3 |  | First, set position below the minimum value and check. | TestFramework.exe (TSI_MMFACLNT.DLL) | TSI_MMF_ACLNTOGG_REC.script | void CMdaAudioRecorderUtility :: SetPosition(const TTimeIntervalMicroSeconds& aPosition); | mainTest.ogg | Postion should be restricted to zero.Return with no error code or KErrNone |  |  | MM-MMF-ACLNT-I-1209-HP
MM-MMF-ACLNTOGG-I-1106-LP | Set invalid balance (above maximum) | PREQ452 REQ5481 | GT0275 MS3.3 |  | Set balance to an invalid balance value. Set balance above the maximum value and check. | TestFramework.exe (TSI_MMFACLNT.DLL) | TSI_MMF_ACLNTOGG_REC.script | void CMdaAudioRecorderUtility::SetBalance(Tint aBalance) void CMdaAudioRecorderUtility::GetBalance(Tint aBalance) | mainTest.ogg | Balance set to maximum value (100). Return with no error code or KErrNone |  |  | MM-MMF-ACLNT-I-1206-LP
MM-MMF-ACLNTOGG-I-1107-LP | Set invalid balance (below minimum). | PREQ452 REQ5481 | GT0275 MS3.3 |  | Set balance to an invalid balance value. Set balance below the minimum value and check. | TestFramework.exe (TSI_MMFACLNT.DLL) | TSI_MMF_ACLNTOGG_REC.script | void CMdaAudioRecorderUtility::SetBalance(Tint aBalance) void CMdaAudioRecorderUtility::GetBalance(Tint aBalance) | mainTest.ogg | Balance set to minimum value. (100) Return with no error code or KErrNone |  |  | MM-MMF-ACLNT-I-1210-LP
MM-MMF-ACLNTOGG-I-1108-LP | Set invalid maximum length of file in bytes and record | PREQ452 REQ5481 | GT0275 MS3.3 |  | Set maximum length of file in bytes to a minus value and attempt to record. | TestFramework.exe (TSI_MMFACLNT.DLL) | TSI_MMF_ACLNTOGG_REC.script | void CMdaAudioRecorderUtility::SetMaxWriteLength(TInt aMaxWriteLength) | mainTest.ogg | Should not record. Return with error code KErrNotSupported |  |  | MM-MMF-ACLNT-I-1207-LP
Audio Recorder (Ogg-Vorbis) APR |  |  | GT0275 MS3.3
MM-MMF-ACLNTOGG-I-1109-LP | Register for notification with an unsupported event type. | PREQ452 REQ5481 | GT0275 MS3.3 |  | iAudioRecorder[0] - Medium Priority iAudioRecorder[1] - High Priority a. Create 2 clients b. Open & Play iAudioRecorder[0] c. Open & Play iAudioRecorder[1] d. Register iAudioRecorder[0] for notification, passing an unsupported event type as parameter. | TestFramework.exe TSI_MMF_ACLNT.DLL | TSI_MMF_ACLNTOGG_APR.script | TInt CMdaAudioRecorderUtility::RegisterAudioResourceNotification (MMMFAudioResourceNotificationCallback& aCallback, TUid aNotificationEventUid, const TDesC8& aNotificationRegistrationData = NULL); | mainTst.ogg mainTst2.ogg | KErrNotSupported should be returned. | Check whether the RegisterAsClient() returns with KErrNotSupported if the Uid is not a supported event type. |  | MM-MMF-ACLNT-I-1311-HP
MM-MMF-ACLNTOGG-I-1110-LP | Cancel the request for notification with an unsupported event type. | PREQ452 REQ5481 | GT0275 MS3.3 |  | iAudioRecorder[0] - Medium Priority iAudioRecorder[1] - High Priority a. Create 2 clients b. Open & Play iAudioRecorder[0] c. Open & Play iAudioRecorder[1] d. Register iAudioRecorder[0] for notification. e. Cancel the notification request for iAudioRecorder[0], passing an unsupported event type as parameter. | TestFramework.exe TSI_MMF_ACLNT.DLL | TSI_MMF_ACLNTOGG_APR.script | TInt CMdaAudioRecorderUtility::CancelRegisterAudioResourceNotification(TUid aNotificationEventId); | mainTst.ogg mainTst2.ogg | KErrNotSupported should be returned. | Check whether the CancelRegsiterAsClient() returns with KErrNotSupported if the Uid is not a supported event type. |  | MM-MMF-ACLNT-I-1312-HP
MM-MMF-ACLNTOGG-I-1111-LP | Cancel when no resource Notification is requested. | PREQ452 REQ5481 | GT0275 MS3.3 |  | iAudioRecorder[0] - Medium Priority iAudioRecorder[1] - High Priority a. Create 2 clients b. Open & Play iAudioRecorder[0] c. Open & Play iAudioRecorder[1] d. Cancel the notification request for iAudioRecorder[0] | TestFramework.exe TSI_MMF_ACLNT.DLL | TSI_MMF_ACLNTOGG_APR.script | TInt CMdaAudioRecorderUtility::CancelRegisterAudioResourceNotification(TUid aNotificationEventId); | mainTst.ogg mainTst2.ogg | KErrNotSupported should be returned. | Check Cancelling, when no resource Notification is requested. |  | MM-MMF-ACLNT-I-1313-HP
MM-MMF-ACLNTOGG-I-1112-LP | Multiple Registration for notification for the same event type. | PREQ452 REQ5481 | GT0275 MS3.3 |  | iAudioRecorder[0] - Medium Priority iAudioRecorder[1] - High Priority a. Create 2 clients b. Open & Play iAudioRecorder[0] c. Open & Play iAudioRecorder[1] d. Register iAudioRecorder[0] for audio resource available notification e. Register iAudioRecorder[0] again for audio resource available notification | TestFramework.exe TSI_MMF_ACLNT.DLL | TSI_MMF_ACLNTOGG_APR.script | TInt CMdaAudioRecorderUtility::RegisterAudioResourceNotification (MMMFAudioResourceNotificationCallback& aCallback, TUid aNotificationEventUid, const TDesC8& aNotificationRegistrationData = NULL); | mainTst.ogg mainTst2.ogg | KErrInUse / KErrAlreadyExists should be returned. | Check whether the RegisterAsClient() returns with KErrInUse / KErrAlreadyExists if the event type is already registered. |  | MM-MMF-ACLNT-I-1314-HP

## Document Info
MMF Audio Clients (Ogg-Vorbis) Integration Test Specification
About this Document
Title | MMF Audio Clients (Ogg-Vorbis) Integration Test Specification | Version | 1.2
Security Classification | Internal | Document Reference | SGL.GT0275.223
Team/Department | Multimedia/SSG | Status | Issued
Authors | Krishnan Subramanian | Reviewers | Tony Ma, Trevor Barstow, Subhashini Dhandapani, Pavan Kumar
Owners | Integration Test Team | Contributors | Tony Ma, Trevor Barstow
Approver | Nilesh Gohil | Distribution | Software Engineering/Application Technology/Multimedia
Document History
Date | Version | Status | Description
2005-09-09 | 0.1 | Draft | Added the tests for Ogg-Vorbis files.
2005-12-20 | 0.2 | For Review | Minor changes like script names, test case IDs renumbering etc..
2005-12-20 | 0.3 | For Review | Add DRM tests for Ogg Vorbis.
2006-01-24 | 0.4 | For Review | Added REQ Nos, and Removed deprecated APIs tests.
2006-01-24 | 1 | Issued | Updated after final review comments
2008-06-30 | 1.1 | For Review | Added MM-MMF-ACLNTOGG-I-0030-HP for CR1424
2008-07-04 | 1.2 | Issued

## Notes
Script Matrix
Script Name | Number of test cases | PASS | FAIL
TSI_MMF_ACLNTOGG_PLAY.script | 27 | 27 | 0
TSI_MMF_ACLNTOGG_REC.script | 31 | 0 | 0
TSI_MMF_ACLNTOGG_APR.script | 30 | 30 | 0
TSI_MMF_ACLNTOGG_ALLOC.script | 2 | 1 | 1
TSI_MMF_ACLNTOGG_Panic.script | 2 | 2 | 0
TSI_MMF_ACLNTOGG_DRM.script | 4 | 0 | 0
TOTAL | 96 | 60 | 1