## Main
DO NOT DELETE THIS SHEET. THE FUTURE CONVERSION SCRIPTS NEED THE TEMPLATE VERSION INFORMATION
Template version | 2.0
Purpose
CenRep keys
Entity | Name of the SW Entity e.g. IMAGING FACTORY
Owner | Name of the person responsible for this document, put here your email-address as "x.y@nokia.com"
Version | 0.1
Version History
Date | Version | Type | Author | Comments
2004-10-13 | 0.01 | Draft | Kari Karvonen | 1st version
2004-10-21 | 0.02 | Draft | Mika Somero | Added UID
2004-10-25 | 0.03 | Draft | Mika Somero | Corrected errors reported by the check script
2004-11-08 | 0.04 | Draft | Mika Somero | Added keys for new API ( Light Settings API) and added one new key to Vibra Settings API
2005-01-12 | 0.05 | Draft | Miikka Heikkinen | Moved to template version 2.0
2005-01-28 | 0.06 | Draft | Iain Simpson | Added new API KCRUidHWRMSettings, and new key for KLightTargetMask
2005-05-11 | 0.07 | Draft | Iain Simpson | Added new default intensity keys for all lights targets, also modified KCRUidVibraCtrl keys to read AlwaysPass capability
2005-05-16 | 0.08 | Draft | Miikka Heikkinen | Changed default plugin timeout to 10 seconds.
2005-05-17 | 0.09 | Draft | Miikka Heikkinen | Marked target based intensity keys as 4.0
2006-06-02 | 0.1 | Draft | Miikka Heikkinen | Added HW Settings API

## Key values
Uid Name | Uid Value | Range From | Key Name | Key Int | Purpose | Test Default Value | Read Only | Key Type | Backup | RFS | Customer Configurable | Owner | AlwaysPass | NetworkServices | LocalServices | ReadUserData | WriteUserData | Location | ReadDeviceData | WriteDeviceData | ProtServ | DRM | SwEvent | PowerMgmt | AllFiles | DiskAdmin | NetworkControl | MultiMediaDD | CommDD | TCB | TrustedUI | UserEnvironment | SurroundingsDD | SID Read | SID Write | Yes | No | Must | Int | Real | Str | Bin | R | W | RW | elaf | apac | thai | japan | gsm | low_cost | Do not delete AN1 -> BC1, since they are used in the multichoise column validation
KCRUidVibraCtrl | 0x10200C8B |  |  |  | Vibra Control keys
[9 empty] | No | No |  | 0x101F7A02 | R | [6 empty] | W
|  |  | KVibraCtrlProfileVibraEnabled | 0x00000001 | Vibra setting in active profile. Possible integer values: 0 (EOff) Vibra is off in active profile (default value) 1 (EOn) Vibra is on in active profile |  | No | Int
[6 empty] | 0 |  |  | Yes | Yes | Yes |  | R | [6 empty] | W
|  |  | KVibraCtrlMaxTime | 0x00000002 | Maximum vibrating time supported by device. Milliseconds as an integer. Default value: 10000 ms. |  | Yes | Int
[6 empty] | 10000 |  |  | No | No | Yes |  | R
|  |  | KVibraMinOffTime | 0x00000003 | The minimum time vibra must be off after it has been cut off because it was on for the maximum time. |  | Yes | Int
[6 empty] | 0 |  |  | No | No | Yes |  | R
KCRUidLightSettings | 0x10200C8C |  |  |  | Light Settings keys
[9 empty] | No | No |  | 0x101F7A02 | R | [6 empty] | W
|  |  | KLightIntensity | 0x00000001 | Default value for light intensity as percentage |  | No | Int
[6 empty] | 50 |  |  | Yes | Yes | Yes |  | R | [6 empty] | W
|  |  | KLightSensorSensitivity | 0x00000002 | Light Sensor sensitivity as percentage |  | No | Int
[6 empty] | 50 |  |  | Yes | Yes | Yes |  | R | [6 empty] | W
|  |  | KLightSensorInUse | 0x00000003 | Boolen value is light sensor used or not |  | No | Int
[6 empty] | 1 |  |  | Yes | Yes | Yes |  | R | [6 empty] | W
|  |  | KLightTargetMask | 0x00000004 | Contains bitmask of supported light targets (default values in bold): EPrimaryDisplay = 0x1, EPrimaryKeyboard = 0x2, ESecondaryDisplay = 0x4, ESecondaryKeyboard = 0x8, ECustomTarget1 = 0x10, ECustomTarget2 = 0x20, ECustomTarget3 = 0x40, ECustomTarget4 = 0x80, ECustomTarget5 = 0x100, ECustomTarget6 = 0x200, ECustomTarget7 = 0x400, ECustomTarget8 = 0x800, ECustomTarget9 = 0x1000, ECustomTarget10 = 0x2000, ECustomTarget11 = 0x4000, ECustomTarget12 = 0x8000 |  | Yes | Int
[6 empty] | 3 |  |  | No | No | Yes |  | R
|  |  | KLightSensorMask | 0x00000005 | Contains bitmask of targets that are under sensor control (default values in bold): EPrimaryDisplay = 0x1, EPrimaryKeyboard = 0x2, ESecondaryDisplay = 0x4, ESecondaryKeyboard = 0x8, ECustomTarget1 = 0x10, ECustomTarget2 = 0x20, ECustomTarget3 = 0x40, ECustomTarget4 = 0x80, ECustomTarget5 = 0x100, ECustomTarget6 = 0x200, ECustomTarget7 = 0x400, ECustomTarget8 = 0x800, ECustomTarget9 = 0x1000, ECustomTarget10 = 0x2000, ECustomTarget11 = 0x4000, ECustomTarget12 = 0x8000 |  | Yes | Int
[6 empty] | 3 |  |  | No | No | Yes |  | R
|  |  | KDisplayLightsTimeout | 0x00000006 | Timeout for setting off the display lights. Value in seconds. The key value is updated by GS. |  | No | Int
[6 empty] | 15 |  |  | Yes | Yes | Yes |  | R | [6 empty] | W
KCRUidHWRMSettings | 0x10205043 |  |  |  | HWRM Private settings keys
[9 empty] | No | No |  | 0x101F7A02 | R
|  |  | KHWRMPluginTimeout | 0x00000001 | Timeout in milliseconds for HWRM plugin calls. |  | Yes | Int
[6 empty] | 30000 |  |  | No | No | Yes |  | R
|  |  | KHWRMAudioVibraSID | 0x00000002 | Stores audio server SID. All vibra profile setting checks in all vibra calls from that client are bypassed. (Defaults to HWRM client dll UID, which no process can have as SID, so if this functionality is required in customer product(s), customer must configure this.) |  | Yes | Int
[6 empty] | 270498307 |  |  | No | No | Yes |  | R
|  |  | KHWRMInternalSettings | 0x00000003 | Stores HWRM local variation flags. Key is a bitmask. Bit 1 (EHWRMInternalSettingsChargerBlockVibra): If this bit is 1, vibra will be blocked by charger (I.e. all StartVibraL calls will return KErrLocked if charger is connected). If this bit is 0, charger doesn't affect vibra. By default this is 1. Note when changing this value, that DOS side might have some low level vibra blocks, which this key doesn't affect. The value should reflect those blocks if they exist. |  | Yes | Int
[6 empty] | 1 |  |  | No | No | Yes |  | R